## Info
Scrapyard
Maintenance zones: | 2 x 20m wide
Maximum length: | 505 meter
Wall height: | 5 meter
Front walls: | 1.7 meter wide straight (= same top as bottom)
Side walls: | 0.7 meter wide top; 1.7 meter wide bottom
Maximum pile height: | 10 meter (flat surface if box is wide enough)
Angle of repose: | 45 degrees
Distance from scrapyard to bucket drop off position | 100 meter
Scrap box can be filled until the road
Scrap crane
Large scrap crane cycle time | 40 seconds
Large scrap crane reach | 20 meter
Mobile scrap handler can only reach up to 10 meter height
Mobile scrap handler needs 5 m x 5 m space
Travel speed | 40 meter/min
Basket Transfer cars
Travel speed | 60 meter/min
Buckets
Number of buckets per grade: | max. 2
Bucket should be at drop off position at: | start time - 7 min. | Additional challenge:
Bucket back at drop off position at: | start time + 3 min. | Determine the ideal ratio of height, length and depth of the park, with
Large bucket size | 317 m³ | height: min. 5 meter - max. 8 meter
Small bucket size | 262 m³ | depth: min. 20 meter - max. 40 meter
length: max. 505 meter
EAF bay
Duration from drop off to EAF | 1,5 min | Additional challenge:
Duration to load bucket in EAF | 7 min | Determine the optimal layout for a grade mix with small buckets
Duration from EAF to drop off | 3 min

## Production plan
SeqNr | HeatId | Grade | Installation | StartTime at EAF | StartTime at EAF [ms] | EndTime at EAF | EndTime at EAF [ms]
79 | 1079 | K400_EAF | EAF1 | 2023-12-14T00:44:00.418Z | 1702514640418 | 2023-12-14T01:27:00.418Z | 1702517220418
80 | 1080 | K400_EAF | EAF2 | 2023-12-14T01:19:18.418Z | 1702516758418 | 2023-12-14T02:02:18.418Z | 1702519338418
81 | 1081 | K400_EAF | EAF1 | 2023-12-14T01:54:36.418Z | 1702518876418 | 2023-12-14T02:37:36.418Z | 1702521456418
82 | 1082 | K400_EAF | EAF2 | 2023-12-14T02:29:54.418Z | 1702520994418 | 2023-12-14T03:12:54.418Z | 1702523574418
83 | 1083 | K400_EAF | EAF1 | 2023-12-14T03:05:12.418Z | 1702523112418 | 2023-12-14T03:48:12.418Z | 1702525692418
84 | 1084 | K400_EAF | EAF2 | 2023-12-14T03:40:30.418Z | 1702525230418 | 2023-12-14T04:23:30.418Z | 1702527810418
6 | 1006 | KT70_EAF | EAF1 | 2023-12-14T04:54:48.418Z | 1702529688418 | 2023-12-14T05:39:48.418Z | 1702532388418
7 | 1007 | KT70_EAF | EAF2 | 2023-12-14T05:30:18.418Z | 1702531818418 | 2023-12-14T06:15:18.418Z | 1702534518418
8 | 1008 | KT70_EAF | EAF1 | 2023-12-14T06:05:48.418Z | 1702533948418 | 2023-12-14T06:50:48.418Z | 1702536648418
9 | 1009 | KT70_EAF | EAF2 | 2023-12-14T06:41:18.418Z | 1702536078418 | 2023-12-14T07:26:18.418Z | 1702538778418
10 | 1010 | KT70_EAF | EAF1 | 2023-12-14T07:16:48.418Z | 1702538208418 | 2023-12-14T08:01:48.418Z | 1702540908418
11 | 1011 | KT70_EAF | EAF2 | 2023-12-14T07:52:18.418Z | 1702540338418 | 2023-12-14T08:37:18.418Z | 1702543038418
0 | 1000 | K400_EAF | EAF1 | 2023-12-14T10:23:48.418Z | 1702549428418 | 2023-12-14T11:06:48.418Z | 1702552008418
1 | 1001 | K400_EAF | EAF2 | 2023-12-14T10:59:06.418Z | 1702551546418 | 2023-12-14T11:42:06.418Z | 1702554126418
2 | 1002 | K400_EAF | EAF1 | 2023-12-14T11:34:24.418Z | 1702553664418 | 2023-12-14T12:17:24.418Z | 1702556244418
3 | 1003 | K400_EAF | EAF2 | 2023-12-14T12:09:42.418Z | 1702555782418 | 2023-12-14T12:52:42.418Z | 1702558362418
4 | 1004 | K400_EAF | EAF1 | 2023-12-14T12:45:00.418Z | 1702557900418 | 2023-12-14T13:28:00.418Z | 1702560480418
5 | 1005 | K400_EAF | EAF2 | 2023-12-14T13:20:18.418Z | 1702560018418 | 2023-12-14T14:03:18.418Z | 1702562598418
61 | 1061 | KM80_EAF | EAF1 | 2023-12-14T14:13:24.523Z | 1702563204523 | 2023-12-14T14:59:24.523Z | 1702565964523
62 | 1062 | KM80_EAF | EAF2 | 2023-12-14T14:56:12.523Z | 1702565772523 | 2023-12-14T15:42:12.523Z | 1702568532523
63 | 1063 | KM80_EAF | EAF1 | 2023-12-14T15:39:00.523Z | 1702568340523 | 2023-12-14T16:25:00.523Z | 1702571100523
64 | 1064 | KM80_EAF | EAF2 | 2023-12-14T16:21:48.523Z | 1702570908523 | 2023-12-14T17:07:48.523Z | 1702573668523
65 | 1065 | KM80_EAF | EAF1 | 2023-12-14T17:04:36.523Z | 1702573476523 | 2023-12-14T17:50:36.523Z | 1702576236523
66 | 1066 | KM80_EAF | EAF2 | 2023-12-14T17:47:24.523Z | 1702576044523 | 2023-12-14T18:33:24.523Z | 1702578804523
18 | 1018 | K330_EAF | EAF1 | 2023-12-14T19:50:36.418Z | 1702583436418 | 2023-12-14T20:34:36.418Z | 1702586076418
19 | 1019 | K330_EAF | EAF2 | 2023-12-14T20:27:48.418Z | 1702585668418 | 2023-12-14T21:11:48.418Z | 1702588308418
20 | 1020 | K330_EAF | EAF1 | 2023-12-14T21:05:00.418Z | 1702587900418 | 2023-12-14T21:49:00.418Z | 1702590540418
21 | 1021 | K330_EAF | EAF2 | 2023-12-14T21:42:12.418Z | 1702590132418 | 2023-12-14T22:26:12.418Z | 1702592772418
22 | 1022 | K330_EAF | EAF1 | 2023-12-14T22:19:24.418Z | 1702592364418 | 2023-12-14T23:03:24.418Z | 1702595004418
23 | 1023 | K330_EAF | EAF2 | 2023-12-14T22:56:36.418Z | 1702594596418 | 2023-12-14T23:40:36.418Z | 1702597236418
30 | 1030 | K400_EAF | EAF1 | 2023-12-15T00:48:01.349Z | 1702601281349 | 2023-12-15T01:31:01.349Z | 1702603861349
31 | 1031 | K400_EAF | EAF2 | 2023-12-15T01:21:43.349Z | 1702603303349 | 2023-12-15T02:04:43.349Z | 1702605883349
32 | 1032 | K400_EAF | EAF1 | 2023-12-15T01:55:25.349Z | 1702605325349 | 2023-12-15T02:38:25.349Z | 1702607905349
33 | 1033 | K400_EAF | EAF2 | 2023-12-15T02:29:07.349Z | 1702607347349 | 2023-12-15T03:12:07.349Z | 1702609927349
34 | 1034 | K400_EAF | EAF1 | 2023-12-15T03:02:49.349Z | 1702609369349 | 2023-12-15T03:45:49.349Z | 1702611949349
35 | 1035 | K400_EAF | EAF2 | 2023-12-15T03:36:31.349Z | 1702611391349 | 2023-12-15T04:19:31.349Z | 1702613971349
24 | 1024 | K280_EAF | EAF1 | 2023-12-15T04:57:00.418Z | 1702616220418 | 2023-12-15T05:45:00.418Z | 1702619100418
25 | 1025 | K280_EAF | EAF2 | 2023-12-15T05:30:30.418Z | 1702618230418 | 2023-12-15T06:18:30.418Z | 1702621110418
26 | 1026 | K280_EAF | EAF1 | 2023-12-15T06:04:00.418Z | 1702620240418 | 2023-12-15T06:52:00.418Z | 1702623120418
27 | 1027 | K280_EAF | EAF2 | 2023-12-15T06:37:30.418Z | 1702622250418 | 2023-12-15T07:25:30.418Z | 1702625130418
28 | 1028 | K280_EAF | EAF1 | 2023-12-15T07:11:00.418Z | 1702624260418 | 2023-12-15T07:59:00.418Z | 1702627140418
29 | 1029 | K280_EAF | EAF2 | 2023-12-15T07:44:30.418Z | 1702626270418 | 2023-12-15T08:32:30.418Z | 1702629150418
73 | 1073 | KM80_EAF | EAF1 | 2023-12-15T08:41:07.794Z | 1702629667794 | 2023-12-15T09:27:07.794Z | 1702632427794
74 | 1074 | KM80_EAF | EAF2 | 2023-12-15T09:23:25.794Z | 1702632205794 | 2023-12-15T10:09:25.794Z | 1702634965794
75 | 1075 | KM80_EAF | EAF1 | 2023-12-15T10:05:43.794Z | 1702634743794 | 2023-12-15T10:51:43.794Z | 1702637503794
76 | 1076 | KM80_EAF | EAF2 | 2023-12-15T10:48:01.794Z | 1702637281794 | 2023-12-15T11:34:01.794Z | 1702640041794
77 | 1077 | KM80_EAF | EAF1 | 2023-12-15T11:30:19.794Z | 1702639819794 | 2023-12-15T12:16:19.794Z | 1702642579794
78 | 1078 | KM80_EAF | EAF2 | 2023-12-15T12:12:37.794Z | 1702642357794 | 2023-12-15T12:58:37.794Z | 1702645117794
137 | 1137 | L640_EAF | EAF1 | 2023-12-15T12:39:26.125Z | 1702643966125 | 2023-12-15T13:53:26.125Z | 1702648406125
138 | 1138 | L640_EAF | EAF1 | 2023-12-15T13:53:27.125Z | 1702648407125 | 2023-12-15T15:07:27.125Z | 1702652847125
139 | 1139 | L640_EAF | EAF1 | 2023-12-15T15:07:28.125Z | 1702652848125 | 2023-12-15T16:21:28.125Z | 1702657288125
140 | 1140 | L640_EAF | EAF1 | 2023-12-15T16:21:29.125Z | 1702657289125 | 2023-12-15T17:35:29.125Z | 1702661729125
141 | 1141 | L640_EAF | EAF1 | 2023-12-15T17:35:30.125Z | 1702661730125 | 2023-12-15T18:49:30.125Z | 1702666170125
108 | 1108 | K280_EAF | EAF1 | 2023-12-15T19:06:15.843Z | 1702667175843 | 2023-12-15T19:53:15.843Z | 1702669995843
109 | 1109 | K280_EAF | EAF1 | 2023-12-15T19:53:16.843Z | 1702669996843 | 2023-12-15T20:40:16.843Z | 1702672816843
110 | 1110 | K280_EAF | EAF1 | 2023-12-15T20:40:17.843Z | 1702672817843 | 2023-12-15T21:27:17.843Z | 1702675637843
111 | 1111 | K280_EAF | EAF2 | 2023-12-15T21:21:23.843Z | 1702675283843 | 2023-12-15T22:08:23.843Z | 1702678103843
85 | 1085 | L650_EAF | EAF1 | 2023-12-15T21:37:19.125Z | 1702676239125 | 2023-12-15T22:34:19.125Z | 1702679659125
113 | 1113 | K280_EAF | EAF2 | 2023-12-15T22:18:35.843Z | 1702678715843 | 2023-12-15T23:05:35.843Z | 1702681535843
86 | 1086 | L650_EAF | EAF1 | 2023-12-15T22:34:20.125Z | 1702679660125 | 2023-12-15T23:31:20.125Z | 1702683080125
87 | 1087 | L650_EAF | EAF1 | 2023-12-15T23:31:21.125Z | 1702683081125 | 2023-12-16T00:28:21.125Z | 1702686501125
88 | 1088 | L650_EAF | EAF1 | 2023-12-16T00:28:22.125Z | 1702686502125 | 2023-12-16T01:25:22.125Z | 1702689922125
89 | 1089 | L650_EAF | EAF1 | 2023-12-16T01:25:23.125Z | 1702689923125 | 2023-12-16T02:22:23.125Z | 1702693343125
90 | 1090 | L650_EAF | EAF1 | 2023-12-16T02:22:24.125Z | 1702693344125 | 2023-12-16T03:19:24.125Z | 1702696764125
132 | 1132 | LK60_EAF | EAF1 | 2023-12-16T03:38:18.125Z | 1702697898125 | 2023-12-16T04:21:18.125Z | 1702700478125
133 | 1133 | LK60_EAF | EAF1 | 2023-12-16T04:34:30.125Z | 1702701270125 | 2023-12-16T05:17:30.125Z | 1702703850125
134 | 1134 | LK60_EAF | EAF1 | 2023-12-16T05:30:42.125Z | 1702704642125 | 2023-12-16T06:13:42.125Z | 1702707222125
135 | 1135 | LK60_EAF | EAF1 | 2023-12-16T06:26:54.125Z | 1702708014125 | 2023-12-16T07:09:54.125Z | 1702710594125
136 | 1136 | LK60_EAF | EAF1 | 2023-12-16T07:21:52.843Z | 1702711312843 | 2023-12-16T08:04:52.843Z | 1702713892843
154 | 1154 | T280_EAF | EAF2 | 2023-12-16T07:31:29.843Z | 1702711889843 | 2023-12-16T08:19:29.843Z | 1702714769843
155 | 1155 | T280_EAF | EAF1 | 2023-12-16T08:04:53.843Z | 1702713893843 | 2023-12-16T08:52:53.843Z | 1702716773843
156 | 1156 | T280_EAF | EAF2 | 2023-12-16T08:38:17.843Z | 1702715897843 | 2023-12-16T09:26:17.843Z | 1702718777843
157 | 1157 | T280_EAF | EAF1 | 2023-12-16T09:11:41.843Z | 1702717901843 | 2023-12-16T09:59:41.843Z | 1702720781843
158 | 1158 | T280_EAF | EAF2 | 2023-12-16T09:45:05.843Z | 1702719905843 | 2023-12-16T10:33:05.843Z | 1702722785843
159 | 1159 | T280_EAF | EAF1 | 2023-12-16T10:18:29.843Z | 1702721909843 | 2023-12-16T11:06:29.843Z | 1702724789843
114 | 1114 | K570_EAF | EAF1 | 2023-12-16T11:22:13.125Z | 1702725733125 | 2023-12-16T12:21:13.125Z | 1702729273125
115 | 1115 | K570_EAF | EAF1 | 2023-12-16T12:21:14.125Z | 1702729274125 | 2023-12-16T13:20:14.125Z | 1702732814125
116 | 1116 | K570_EAF | EAF1 | 2023-12-16T13:20:15.125Z | 1702732815125 | 2023-12-16T14:19:15.125Z | 1702736355125
117 | 1117 | K570_EAF | EAF1 | 2023-12-16T14:19:16.125Z | 1702736356125 | 2023-12-16T15:18:16.125Z | 1702739896125
118 | 1118 | K570_EAF | EAF1 | 2023-12-16T15:18:17.125Z | 1702739897125 | 2023-12-16T16:17:17.125Z | 1702743437125
119 | 1119 | K570_EAF | EAF1 | 2023-12-16T16:17:18.125Z | 1702743438125 | 2023-12-16T17:16:18.125Z | 1702746978125
148 | 1148 | K320_EAF | EAF2 | 2023-12-16T18:47:41.843Z | 1702752461843 | 2023-12-16T19:29:41.843Z | 1702754981843
150 | 1150 | K320_EAF | EAF2 | 2023-12-16T19:47:41.843Z | 1702756061843 | 2023-12-16T20:29:41.843Z | 1702758581843
103 | 1103 | LK20_EAF | EAF1 | 2023-12-16T20:06:06.125Z | 1702757166125 | 2023-12-16T21:09:06.125Z | 1702760946125
153 | 1153 | K320_EAF | EAF2 | 2023-12-16T20:52:41.843Z | 1702759961843 | 2023-12-16T21:34:41.843Z | 1702762481843
104 | 1104 | LK20_EAF | EAF1 | 2023-12-16T21:12:36.125Z | 1702761156125 | 2023-12-16T22:15:36.125Z | 1702764936125
105 | 1105 | LK20_EAF | EAF1 | 2023-12-16T22:19:06.125Z | 1702765146125 | 2023-12-16T23:22:06.125Z | 1702768926125
106 | 1106 | LK20_EAF | EAF1 | 2023-12-16T23:25:36.125Z | 1702769136125 | 2023-12-17T00:28:36.125Z | 1702772916125
107 | 1107 | LK20_EAF | EAF1 | 2023-12-17T00:32:06.125Z | 1702773126125 | 2023-12-17T01:35:06.125Z | 1702776906125
166 | 1166 | LK40_EAF | EAF1 | 2023-12-17T02:13:04.006Z | 1702779184006 | 2023-12-17T03:13:04.006Z | 1702782784006
167 | 1167 | LK40_EAF | EAF1 | 2023-12-17T03:13:05.006Z | 1702782785006 | 2023-12-17T04:13:05.006Z | 1702786385006
168 | 1168 | LK40_EAF | EAF1 | 2023-12-17T04:13:06.006Z | 1702786386006 | 2023-12-17T05:13:06.006Z | 1702789986006
169 | 1169 | LK40_EAF | EAF1 | 2023-12-17T05:13:07.006Z | 1702789987006 | 2023-12-17T06:13:07.006Z | 1702793587006
170 | 1170 | LK40_EAF | EAF1 | 2023-12-17T06:13:08.006Z | 1702793588006 | 2023-12-17T07:13:08.006Z | 1702797188006
171 | 1171 | LK40_EAF | EAF1 | 2023-12-17T07:13:09.006Z | 1702797189006 | 2023-12-17T08:13:09.006Z | 1702800789006
172 | 1172 | L620_EAF | EAF1 | 2023-12-17T08:41:47.006Z | 1702802507006 | 2023-12-17T09:40:47.006Z | 1702806047006
173 | 1173 | L620_EAF | EAF1 | 2023-12-17T09:40:48.006Z | 1702806048006 | 2023-12-17T10:39:48.006Z | 1702809588006
174 | 1174 | L620_EAF | EAF1 | 2023-12-17T10:39:49.006Z | 1702809589006 | 2023-12-17T11:38:49.006Z | 1702813129006
175 | 1175 | L620_EAF | EAF1 | 2023-12-17T11:38:50.006Z | 1702813130006 | 2023-12-17T12:37:50.006Z | 1702816670006
176 | 1176 | L620_EAF | EAF1 | 2023-12-17T12:37:51.006Z | 1702816671006 | 2023-12-17T13:36:51.006Z | 1702820211006
182 | 1182 | LK60_EAF | EAF1 | 2023-12-17T14:32:27.006Z | 1702823547006 | 2023-12-17T15:15:27.006Z | 1702826127006
183 | 1183 | LK60_EAF | EAF1 | 2023-12-17T15:28:39.006Z | 1702826919006 | 2023-12-17T16:11:39.006Z | 1702829499006
184 | 1184 | LK60_EAF | EAF1 | 2023-12-17T16:24:51.006Z | 1702830291006 | 2023-12-17T17:07:51.006Z | 1702832871006
185 | 1185 | LK60_EAF | EAF1 | 2023-12-17T17:21:03.006Z | 1702833663006 | 2023-12-17T18:04:03.006Z | 1702836243006
186 | 1186 | LK60_EAF | EAF1 | 2023-12-17T18:17:15.006Z | 1702837035006 | 2023-12-17T19:00:15.006Z | 1702839615006
187 | 1187 | L650_EAF | EAF2 | 2023-12-17T19:49:27.006Z | 1702842567006 | 2023-12-17T20:46:27.006Z | 1702845987006
188 | 1188 | L650_EAF | EAF1 | 2023-12-17T20:38:33.006Z | 1702845513006 | 2023-12-17T21:35:33.006Z | 1702848933006
189 | 1189 | L650_EAF | EAF2 | 2023-12-17T21:27:39.006Z | 1702848459006 | 2023-12-17T22:24:39.006Z | 1702851879006
190 | 1190 | L650_EAF | EAF1 | 2023-12-17T21:53:00.006Z | 1702849980006 | 2023-12-17T22:50:00.006Z | 1702853400006
231 | 1231 | T280_EAF | EAF2 | 2023-12-17T22:28:37.171Z | 1702852117171 | 2023-12-17T23:16:37.171Z | 1702854997171
191 | 1191 | L650_EAF | EAF1 | 2023-12-17T22:50:01.006Z | 1702853401006 | 2023-12-17T23:47:01.006Z | 1702856821006
233 | 1233 | T280_EAF | EAF2 | 2023-12-17T23:41:37.171Z | 1702856497171 | 2023-12-18T00:29:37.171Z | 1702859377171
192 | 1192 | L650_EAF | EAF1 | 2023-12-17T23:47:02.006Z | 1702856822006 | 2023-12-18T00:44:02.006Z | 1702860242006
193 | 1193 | L650_EAF | EAF1 | 2023-12-18T00:44:03.006Z | 1702860243006 | 2023-12-18T01:41:03.006Z | 1702863663006
235 | 1235 | T280_EAF | EAF2 | 2023-12-18T00:54:37.171Z | 1702860877171 | 2023-12-18T01:42:37.171Z | 1702863757171
237 | 1237 | K400_EAF | EAF1 | 2023-12-18T03:08:40.171Z | 1702868920171 | 2023-12-18T03:51:40.171Z | 1702871500171
238 | 1238 | K400_EAF | EAF1 | 2023-12-18T03:51:41.171Z | 1702871501171 | 2023-12-18T04:34:41.171Z | 1702874081171
239 | 1239 | K400_EAF | EAF1 | 2023-12-18T04:34:42.171Z | 1702874082171 | 2023-12-18T05:17:42.171Z | 1702876662171
240 | 1240 | K400_EAF | EAF1 | 2023-12-18T05:17:43.171Z | 1702876663171 | 2023-12-18T06:00:43.171Z | 1702879243171
241 | 1241 | K400_EAF | EAF2 | 2023-12-18T05:53:25.171Z | 1702878805171 | 2023-12-18T06:36:25.171Z | 1702881385171
242 | 1242 | K400_EAF | EAF1 | 2023-12-18T06:29:07.171Z | 1702880947171 | 2023-12-18T07:12:07.171Z | 1702883527171
243 | 1243 | K400_EAF | EAF2 | 2023-12-18T07:04:49.171Z | 1702883089171 | 2023-12-18T07:47:49.171Z | 1702885669171
194 | 1194 | LK40_EAF | EAF1 | 2023-12-18T07:37:09.006Z | 1702885029006 | 2023-12-18T08:37:09.006Z | 1702888629006
195 | 1195 | LK40_EAF | EAF2 | 2023-12-18T08:22:03.006Z | 1702887723006 | 2023-12-18T09:22:03.006Z | 1702891323006
196 | 1196 | LK40_EAF | EAF1 | 2023-12-18T09:06:57.006Z | 1702890417006 | 2023-12-18T10:06:57.006Z | 1702894017006
197 | 1197 | LK40_EAF | EAF2 | 2023-12-18T09:51:51.006Z | 1702893111006 | 2023-12-18T10:51:51.006Z | 1702896711006
198 | 1198 | LK40_EAF | EAF1 | 2023-12-18T10:36:45.006Z | 1702895805006 | 2023-12-18T11:36:45.006Z | 1702899405006
199 | 1199 | LK40_EAF | EAF2 | 2023-12-18T11:21:39.006Z | 1702898499006 | 2023-12-18T12:21:39.006Z | 1702902099006
42 | 1042 | KN30 | CV3 | 2023-12-14T01:32:00.523Z | 1702517520523 | 2023-12-14T02:01:00.523Z | 1702519260523
43 | 1043 | KN30 | CV3 | 2023-12-14T02:14:06.523Z | 1702520046523 | 2023-12-14T02:43:06.523Z | 1702521786523
44 | 1044 | KN30 | CV3 | 2023-12-14T02:56:12.523Z | 1702522572523 | 2023-12-14T03:25:12.523Z | 1702524312523
45 | 1045 | KN30 | CV3 | 2023-12-14T03:38:18.523Z | 1702525098523 | 2023-12-14T04:07:18.523Z | 1702526838523
46 | 1046 | KN30 | CV3 | 2023-12-14T04:20:24.523Z | 1702527624523 | 2023-12-14T04:49:24.523Z | 1702529364523
47 | 1047 | KN30 | CV3 | 2023-12-14T05:02:30.523Z | 1702530150523 | 2023-12-14T05:31:30.523Z | 1702531890523
48 | 1048 | TB60 | CV3 | 2023-12-14T07:24:36.523Z | 1702538676523 | 2023-12-14T07:53:36.523Z | 1702540416523
49 | 1049 | TB60 | CV3 | 2023-12-14T08:12:54.523Z | 1702541574523 | 2023-12-14T08:41:54.523Z | 1702543314523
50 | 1050 | TB60 | CV3 | 2023-12-14T08:51:12.523Z | 1702543872523 | 2023-12-14T09:20:12.523Z | 1702545612523
51 | 1051 | TB60 | CV3 | 2023-12-14T09:39:30.523Z | 1702546770523 | 2023-12-14T10:08:30.523Z | 1702548510523
52 | 1052 | TB60 | CV3 | 2023-12-14T10:17:48.523Z | 1702549068523 | 2023-12-14T10:46:48.523Z | 1702550808523
53 | 1053 | TB60 | CV3 | 2023-12-14T11:06:06.523Z | 1702551966523 | 2023-12-14T11:35:06.523Z | 1702553706523
12 | 1012 | K200 | CV3 | 2023-12-14T15:16:36.418Z | 1702566996418 | 2023-12-14T15:45:36.418Z | 1702568736418
13 | 1013 | K200 | CV3 | 2023-12-14T15:52:36.418Z | 1702569156418 | 2023-12-14T16:21:36.418Z | 1702570896418
14 | 1014 | K200 | CV3 | 2023-12-14T16:28:36.418Z | 1702571316418 | 2023-12-14T16:57:36.418Z | 1702573056418
15 | 1015 | K200 | CV3 | 2023-12-14T17:04:36.418Z | 1702573476418 | 2023-12-14T17:33:36.418Z | 1702575216418
16 | 1016 | K200 | CV3 | 2023-12-14T17:40:36.418Z | 1702575636418 | 2023-12-14T18:09:36.418Z | 1702577376418
17 | 1017 | K200 | CV3 | 2023-12-14T18:16:36.418Z | 1702577796418 | 2023-12-14T18:45:36.418Z | 1702579536418
54 | 1054 | KT30 | CV3 | 2023-12-14T19:22:12.523Z | 1702581732523 | 2023-12-14T19:51:12.523Z | 1702583472523
55 | 1055 | KT30 | CV3 | 2023-12-14T20:05:00.523Z | 1702584300523 | 2023-12-14T20:34:00.523Z | 1702586040523
56 | 1056 | KT30 | CV3 | 2023-12-14T20:47:48.523Z | 1702586868523 | 2023-12-14T21:16:48.523Z | 1702588608523
57 | 1057 | KT30 | CV3 | 2023-12-14T21:30:36.523Z | 1702589436523 | 2023-12-14T21:59:36.523Z | 1702591176523
58 | 1058 | KT30 | CV3 | 2023-12-14T22:13:24.523Z | 1702592004523 | 2023-12-14T22:42:24.523Z | 1702593744523
59 | 1059 | KT30 | CV3 | 2023-12-14T22:56:12.523Z | 1702594572523 | 2023-12-14T23:25:12.523Z | 1702596312523
60 | 1060 | KT30 | CV3 | 2023-12-14T23:39:00.523Z | 1702597140523 | 2023-12-15T00:08:00.523Z | 1702598880523
67 | 1067 | K330 | CV3 | 2023-12-15T04:06:11.395Z | 1702613171395 | 2023-12-15T04:35:11.395Z | 1702614911395
68 | 1068 | K330 | CV3 | 2023-12-15T04:47:05.395Z | 1702615625395 | 2023-12-15T05:16:05.395Z | 1702617365395
69 | 1069 | K330 | CV3 | 2023-12-15T05:27:59.395Z | 1702618079395 | 2023-12-15T05:56:59.395Z | 1702619819395
70 | 1070 | K330 | CV3 | 2023-12-15T06:08:53.395Z | 1702620533395 | 2023-12-15T06:37:53.395Z | 1702622273395
71 | 1071 | K330 | CV3 | 2023-12-15T06:49:47.395Z | 1702622987395 | 2023-12-15T07:18:47.395Z | 1702624727395
72 | 1072 | K330 | CV3 | 2023-12-15T07:30:41.395Z | 1702625441395 | 2023-12-15T07:59:41.395Z | 1702627181395
36 | 1036 | K210 | CV3 | 2023-12-15T10:22:47.442Z | 1702635767442 | 2023-12-15T10:51:47.442Z | 1702637507442
37 | 1037 | K210 | CV3 | 2023-12-15T10:57:35.442Z | 1702637855442 | 2023-12-15T11:26:35.442Z | 1702639595442
38 | 1038 | K210 | CV3 | 2023-12-15T11:32:23.442Z | 1702639943442 | 2023-12-15T12:01:23.442Z | 1702641683442
39 | 1039 | K210 | CV3 | 2023-12-15T12:07:11.442Z | 1702642031442 | 2023-12-15T12:36:11.442Z | 1702643771442
40 | 1040 | K210 | CV3 | 2023-12-15T12:41:59.442Z | 1702644119442 | 2023-12-15T13:10:59.442Z | 1702645859442
41 | 1041 | K210 | CV3 | 2023-12-15T13:16:47.442Z | 1702646207442 | 2023-12-15T13:45:47.442Z | 1702647947442
97 | 1097 | KN30 | CV3 | 2023-12-15T15:33:29.843Z | 1702654409843 | 2023-12-15T16:02:29.843Z | 1702656149843
98 | 1098 | KN30 | CV3 | 2023-12-15T16:15:35.843Z | 1702656935843 | 2023-12-15T16:44:35.843Z | 1702658675843
99 | 1099 | KN30 | CV3 | 2023-12-15T16:57:41.843Z | 1702659461843 | 2023-12-15T17:26:41.843Z | 1702661201843
100 | 1100 | KN30 | CV3 | 2023-12-15T17:39:47.843Z | 1702661987843 | 2023-12-15T18:08:47.843Z | 1702663727843
101 | 1101 | KN30 | CV3 | 2023-12-15T18:21:53.843Z | 1702664513843 | 2023-12-15T18:50:53.843Z | 1702666253843
102 | 1102 | KN30 | CV3 | 2023-12-15T19:03:59.843Z | 1702667039843 | 2023-12-15T19:32:59.843Z | 1702668779843
112 | 1112 | K280 | CV3 | 2023-12-15T22:47:29.843Z | 1702680449843 | 2023-12-15T23:16:29.843Z | 1702682189843
142 | 1142 | T250 | CV3 | 2023-12-16T00:32:16.843Z | 1702686736843 | 2023-12-16T01:01:16.843Z | 1702688476843
143 | 1143 | T250 | CV3 | 2023-12-16T01:01:17.843Z | 1702688477843 | 2023-12-16T01:30:17.843Z | 1702690217843
144 | 1144 | T250 | CV3 | 2023-12-16T01:39:28.843Z | 1702690768843 | 2023-12-16T02:08:28.843Z | 1702692508843
145 | 1145 | T250 | CV3 | 2023-12-16T02:08:29.843Z | 1702692509843 | 2023-12-16T02:37:29.843Z | 1702694249843
146 | 1146 | T250 | CV3 | 2023-12-16T02:46:40.843Z | 1702694800843 | 2023-12-16T03:15:40.843Z | 1702696540843
147 | 1147 | T250 | CV3 | 2023-12-16T03:15:41.843Z | 1702696541843 | 2023-12-16T03:44:41.843Z | 1702698281843
91 | 1091 | KT10 | CV3 | 2023-12-16T04:20:17.843Z | 1702700417843 | 2023-12-16T04:49:17.843Z | 1702702157843
92 | 1092 | KT10 | CV3 | 2023-12-16T04:58:29.843Z | 1702702709843 | 2023-12-16T05:27:29.843Z | 1702704449843
93 | 1093 | KT10 | CV3 | 2023-12-16T05:36:41.843Z | 1702705001843 | 2023-12-16T06:05:41.843Z | 1702706741843
94 | 1094 | KT10 | CV3 | 2023-12-16T06:14:53.843Z | 1702707293843 | 2023-12-16T06:43:53.843Z | 1702709033843
95 | 1095 | KT10 | CV3 | 2023-12-16T06:53:05.843Z | 1702709585843 | 2023-12-16T07:22:05.843Z | 1702711325843
96 | 1096 | KT10 | CV3 | 2023-12-16T07:31:17.843Z | 1702711877843 | 2023-12-16T08:00:17.843Z | 1702713617843
160 | 1160 | T270 | CV3 | 2023-12-16T11:52:53.843Z | 1702727573843 | 2023-12-16T12:21:53.843Z | 1702729313843
161 | 1161 | T270 | CV3 | 2023-12-16T12:35:41.843Z | 1702730141843 | 2023-12-16T13:04:41.843Z | 1702731881843
162 | 1162 | T270 | CV3 | 2023-12-16T13:08:29.843Z | 1702732109843 | 2023-12-16T13:37:29.843Z | 1702733849843
163 | 1163 | T270 | CV3 | 2023-12-16T13:51:17.843Z | 1702734677843 | 2023-12-16T14:20:17.843Z | 1702736417843
164 | 1164 | T270 | CV3 | 2023-12-16T14:24:05.843Z | 1702736645843 | 2023-12-16T14:53:05.843Z | 1702738385843
165 | 1165 | T270 | CV3 | 2023-12-16T15:06:53.843Z | 1702739213843 | 2023-12-16T15:35:53.843Z | 1702740953843
120 | 1120 | K320 | CV3 | 2023-12-16T16:07:41.843Z | 1702742861843 | 2023-12-16T16:36:41.843Z | 1702744601843
121 | 1121 | K320 | CV3 | 2023-12-16T16:37:41.843Z | 1702744661843 | 2023-12-16T17:06:41.843Z | 1702746401843
122 | 1122 | K320 | CV3 | 2023-12-16T17:07:41.843Z | 1702746461843 | 2023-12-16T17:36:41.843Z | 1702748201843
123 | 1123 | K320 | CV3 | 2023-12-16T17:37:41.843Z | 1702748261843 | 2023-12-16T18:06:41.843Z | 1702750001843
124 | 1124 | K320 | CV3 | 2023-12-16T18:07:41.843Z | 1702750061843 | 2023-12-16T18:36:41.843Z | 1702751801843
125 | 1125 | K320 | CV3 | 2023-12-16T18:37:41.843Z | 1702751861843 | 2023-12-16T19:06:41.843Z | 1702753601843
149 | 1149 | K320 | CV3 | 2023-12-16T19:52:41.843Z | 1702756361843 | 2023-12-16T20:21:41.843Z | 1702758101843
151 | 1151 | K320 | CV3 | 2023-12-16T20:52:41.843Z | 1702759961843 | 2023-12-16T21:21:41.843Z | 1702761701843
152 | 1152 | K320 | CV3 | 2023-12-16T21:22:41.843Z | 1702761761843 | 2023-12-16T21:51:41.843Z | 1702763501843
126 | 1126 | T280 | CV3 | 2023-12-16T22:22:41.843Z | 1702765361843 | 2023-12-16T22:51:41.843Z | 1702767101843
127 | 1127 | T280 | CV3 | 2023-12-16T23:00:04.843Z | 1702767604843 | 2023-12-16T23:29:04.843Z | 1702769344843
128 | 1128 | T280 | CV3 | 2023-12-16T23:29:05.843Z | 1702769345843 | 2023-12-16T23:58:05.843Z | 1702771085843
129 | 1129 | T280 | CV3 | 2023-12-17T00:06:28.843Z | 1702771588843 | 2023-12-17T00:35:28.843Z | 1702773328843
130 | 1130 | T280 | CV3 | 2023-12-17T00:35:29.843Z | 1702773329843 | 2023-12-17T01:04:29.843Z | 1702775069843
131 | 1131 | T280 | CV3 | 2023-12-17T01:13:41.843Z | 1702775621843 | 2023-12-17T01:42:41.843Z | 1702777361843
206 | 1206 | K400 | CV3 | 2023-12-17T04:05:43.171Z | 1702785943171 | 2023-12-17T04:34:43.171Z | 1702787683171
207 | 1207 | K400 | CV3 | 2023-12-17T04:41:01.171Z | 1702788061171 | 2023-12-17T05:10:01.171Z | 1702789801171
208 | 1208 | K400 | CV3 | 2023-12-17T05:16:19.171Z | 1702790179171 | 2023-12-17T05:45:19.171Z | 1702791919171
209 | 1209 | K400 | CV3 | 2023-12-17T05:51:37.171Z | 1702792297171 | 2023-12-17T06:20:37.171Z | 1702794037171
210 | 1210 | K400 | CV3 | 2023-12-17T06:26:55.171Z | 1702794415171 | 2023-12-17T06:55:55.171Z | 1702796155171
211 | 1211 | K400 | CV3 | 2023-12-17T07:02:13.171Z | 1702796533171 | 2023-12-17T07:31:13.171Z | 1702798273171
212 | 1212 | K320 | CV3 | 2023-12-17T08:22:31.171Z | 1702801351171 | 2023-12-17T08:51:31.171Z | 1702803091171
213 | 1213 | K320 | CV3 | 2023-12-17T08:58:13.171Z | 1702803493171 | 2023-12-17T09:27:13.171Z | 1702805233171
214 | 1214 | K320 | CV3 | 2023-12-17T09:33:55.171Z | 1702805635171 | 2023-12-17T10:02:55.171Z | 1702807375171
215 | 1215 | K320 | CV3 | 2023-12-17T10:09:37.171Z | 1702807777171 | 2023-12-17T10:38:37.171Z | 1702809517171
216 | 1216 | K320 | CV3 | 2023-12-17T10:45:19.171Z | 1702809919171 | 2023-12-17T11:14:19.171Z | 1702811659171
217 | 1217 | K320 | CV3 | 2023-12-17T11:21:01.171Z | 1702812061171 | 2023-12-17T11:50:01.171Z | 1702813801171
218 | 1218 | K320 | CV3 | 2023-12-17T11:56:43.171Z | 1702814203171 | 2023-12-17T12:25:43.171Z | 1702815943171
219 | 1219 | N710 | CV3 | 2023-12-17T13:45:25.171Z | 1702820725171 | 2023-12-17T14:14:25.171Z | 1702822465171
220 | 1220 | N710 | CV3 | 2023-12-17T14:16:49.171Z | 1702822609171 | 2023-12-17T14:45:49.171Z | 1702824349171
221 | 1221 | N710 | CV3 | 2023-12-17T14:58:13.171Z | 1702825093171 | 2023-12-17T15:27:13.171Z | 1702826833171
222 | 1222 | N710 | CV3 | 2023-12-17T15:29:37.171Z | 1702826977171 | 2023-12-17T15:58:37.171Z | 1702828717171
223 | 1223 | N710 | CV3 | 2023-12-17T16:11:01.171Z | 1702829461171 | 2023-12-17T16:40:01.171Z | 1702831201171
224 | 1224 | N710 | CV3 | 2023-12-17T16:42:25.171Z | 1702831345171 | 2023-12-17T17:11:25.171Z | 1702833085171
225 | 1225 | K400 | CV3 | 2023-12-17T18:40:49.171Z | 1702838449171 | 2023-12-17T19:09:49.171Z | 1702840189171
226 | 1226 | K400 | CV3 | 2023-12-17T19:16:07.171Z | 1702840567171 | 2023-12-17T19:45:07.171Z | 1702842307171
227 | 1227 | K400 | CV3 | 2023-12-17T19:51:25.171Z | 1702842685171 | 2023-12-17T20:20:25.171Z | 1702844425171
228 | 1228 | K400 | CV3 | 2023-12-17T20:26:43.171Z | 1702844803171 | 2023-12-17T20:55:43.171Z | 1702846543171
229 | 1229 | K400 | CV3 | 2023-12-17T21:02:01.171Z | 1702846921171 | 2023-12-17T21:31:01.171Z | 1702848661171
230 | 1230 | K400 | CV3 | 2023-12-17T21:37:19.171Z | 1702849039171 | 2023-12-17T22:06:19.171Z | 1702850779171
232 | 1232 | T280 | CV3 | 2023-12-17T23:49:07.171Z | 1702856947171 | 2023-12-18T00:18:07.171Z | 1702858687171
234 | 1234 | T280 | CV3 | 2023-12-18T01:02:07.171Z | 1702861327171 | 2023-12-18T01:31:07.171Z | 1702863067171
236 | 1236 | T280 | CV3 | 2023-12-18T02:15:07.171Z | 1702865707171 | 2023-12-18T02:44:07.171Z | 1702867447171
177 | 1177 | LK70 | CV3 | 2023-12-18T02:58:09.006Z | 1702868289006 | 2023-12-18T03:27:09.006Z | 1702870029006
178 | 1178 | LK70 | CV3 | 2023-12-18T03:52:33.006Z | 1702871553006 | 2023-12-18T04:21:33.006Z | 1702873293006
179 | 1179 | LK70 | CV3 | 2023-12-18T04:46:57.006Z | 1702874817006 | 2023-12-18T05:15:57.006Z | 1702876557006
180 | 1180 | LK70 | CV3 | 2023-12-18T05:41:21.006Z | 1702878081006 | 2023-12-18T06:10:21.006Z | 1702879821006
181 | 1181 | LK70 | CV3 | 2023-12-18T06:35:45.006Z | 1702881345006 | 2023-12-18T07:04:45.006Z | 1702883085006
200 | 1200 | T210 | CV3 | 2023-12-18T09:06:31.171Z | 1702890391171 | 2023-12-18T09:35:31.171Z | 1702892131171
201 | 1201 | T210 | CV3 | 2023-12-18T09:38:07.171Z | 1702892287171 | 2023-12-18T10:07:07.171Z | 1702894027171
202 | 1202 | T210 | CV3 | 2023-12-18T10:19:43.171Z | 1702894783171 | 2023-12-18T10:48:43.171Z | 1702896523171
203 | 1203 | T210 | CV3 | 2023-12-18T10:51:19.171Z | 1702896679171 | 2023-12-18T11:20:19.171Z | 1702898419171
204 | 1204 | T210 | CV3 | 2023-12-18T11:32:55.171Z | 1702899175171 | 2023-12-18T12:01:55.171Z | 1702900915171
205 | 1205 | T210 | CV3 | 2023-12-18T12:04:31.171Z | 1702901071171 | 2023-12-18T12:33:31.171Z | 1702902811171

## Grade mix large buckets
scraptypes 1st bucket
grade | # scrapbuckets | 0 | 1 | 2 | 3 | 4 | 5 | 6 | 7 | 8 | 9 | 10 | 11 | 12 | 13 | 14 | 15 | 16 | 17 | 18 | 19 | 20 | 21 | 22 | 23 | 24 | 25 | 26 | 27 | 28 | 29 | 30 | 31
K100 | 1 | 29.5 | 4 | 14 | 0 | 4 | 5 | 4 | 3 | 26.6 | 5 | 0 | 0 | 0 | 0 | 0 | 0 | 8.3 | 0 | 0 | 0 | 11.5 | 0 | 0 | 0 | 0 | 0 | 0 | 0 | 0 | 0 | 0 | 0
K110 | 1 | 28.5 | 4 | 0 | 15 | 4 | 6 | 6 | 3 | 28.6 | 0 | 0 | 0 | 0 | 0 | 0 | 0 | 8.3 | 0 | 0 | 0 | 11.5 | 0 | 0 | 0 | 0 | 0 | 0 | 0 | 0 | 0 | 0 | 0
K130 | 1 | 24.6 | 0 | 0 | 10 | 3 | 0 | 8 | 3 | 21.3 | 5 | 0 | 0 | 0 | 0 | 0 | 0 | 27 | 0 | 0 | 0 | 11.3 | 0 | 0 | 0 | 0 | 0 | 0 | 0 | 0 | 0 | 0 | 0
K140 | 1 | 0 | 0 | 0 | 0 | 9 | 8 | 8 | 6 | 45.6 | 8 | 0 | 2 | 0 | 0 | 0 | 0 | 34 | 7 | 2 | 4.9 | 10.1 | 0 | 0 | 0 | 0 | 0 | 0 | 2 | 0 | 0 | 3 | 0
K170 | 1 | 38.7 | 5 | 0 | 0 | 0 | 8 | 0 | 4 | 54.3 | 0 | 0 | 0 | 0 | 0 | 0 | 0 | 17.1 | 4 | 0 | 0 | 14.6 | 0 | 0 | 0 | 0 | 0 | 0 | 0 | 0 | 0 | 0 | 0
K270 | 1 | 24.5 | 4 | 0 | 12 | 0 | 0 | 7 | 0 | 21 | 6 | 0 | 0 | 0 | 0 | 0 | 0 | 28.9 | 0 | 0 | 0 | 11.5 | 0 | 0 | 0 | 0 | 0 | 0 | 0 | 0 | 0 | 0 | 0
K280 | 1 | 11.6 | 2 | 0 | 5 | 3 | 5 | 7 | 0 | 19.3 | 0 | 0 | 0 | 0 | 0 | 0 | 0 | 54.8 | 0 | 3 | 0 | 12.3 | 0 | 0 | 0 | 0 | 0 | 0 | 0 | 0 | 0 | 0 | 0
K320 | 1 | 0 | 0 | 0 | 0 | 0 | 0 | 0 | 0 | 49.4 | 0 | 0 | 0 | 0 | 0 | 13 | 18.3 | 49.8 | 11 | 0 | 5.6 | 0 | 14.5 | 4 | 0 | 13.1 | 0 | 0 | 4 | 5 | 0 | 0 | 0
K330 | 1 | 0 | 0 | 0 | 0 | 0 | 0 | 0 | 0 | 0 | 0 | 0 | 0 | 67.2 | 23 | 30 | 31.9 | 0 | 0 | 0 | 19.1 | 0 | 0 | 0 | 0 | 11 | 0 | 0 | 0 | 0 | 4 | 0 | 0
K360 | 1 | 0 | 0 | 0 | 0 | 0 | 0 | 7 | 6 | 85.7 | 0 | 0 | 0 | 0 | 0 | 33 | 36.3 | 0 | 0 | 0 | 9.4 | 0 | 0 | 0 | 0 | 9.2 | 0 | 0 | 0 | 0 | 0 | 0 | 0
K400 | 1 | 0 | 0 | 0 | 0 | 0 | 0 | 0 | 0 | 0 | 0 | 0 | 0 | 0 | 0 | 0 | 73.8 | 0 | 0 | 0 | 17.6 | 41.6 | 10.4 | 3 | 4 | 15 | 0 | 0 | 0 | 0 | 0 | 0 | 0
K460 | 1 | 14.6 | 4 | 13 | 7 | 0 | 0 | 0 | 0 | 0 | 0 | 0 | 0 | 15.5 | 4 | 0 | 0 | 74.1 | 0 | 5 | 0 | 1.8 | 0 | 0 | 0 | 10 | 0 | 0 | 0 | 6 | 5 | 6 | 2
K570 | 1 | 0 | 0 | 0 | 0 | 0 | 0 | 0 | 0 | 0 | 0 | 0 | 0 | 48.4 | 12 | 0 | 76.4 | 0 | 0 | 0 | 1.5 | 0 | 0 | 0 | 0 | 10 | 12 | 0 | 0 | 0 | 5 | 0 | 0
K830 | 1 | 0 | 0 | 0 | 0 | 0 | 0 | 0 | 0 | 0 | 0 | 0 | 0 | 90.2 | 0 | 28 | 33.9 | 0 | 0 | 0 | 19.1 | 0 | 0 | 0 | 0 | 11 | 0 | 0 | 0 | 0 | 4 | 0 | 0
KB30 | 1 | 0 | 0 | 0 | 0 | 0 | 6 | 7 | 0 | 33.2 | 0 | 0 | 0 | 0 | 0 | 0 | 0 | 52.5 | 0 | 0 | 1.7 | 9.9 | 0 | 0 | 0 | 0 | 0 | 0 | 0 | 5 | 0 | 0 | 0
KK00 | 1 | 0 | 0 | 0 | 0 | 0 | 13 | 23 | 6 | 67.8 | 0 | 0 | 3 | 0 | 0 | 22 | 28.4 | 0 | 0 | 0 | 0 | 6.5 | 0 | 0 | 0 | 8.6 | 0 | 0 | 0 | 0 | 3 | 0 | 0
KK10 | 1 | 0 | 0 | 0 | 0 | 0 | 0 | 0 | 0 | 0 | 0 | 0 | 0 | 83.4 | 24 | 9 | 9.5 | 0 | 0 | 0 | 46.5 | 0 | 0 | 0 | 0 | 10 | 19 | 0 | 0 | 0 | 5 | 0 | 0
KK20 | 1 | 4.3 | 0 | 0 | 0 | 0 | 0 | 10 | 0 | 50 | 10 | 0 | 0 | 43.1 | 11 | 19 | 25.1 | 0 | 0 | 0 | 5.5 | 0 | 0 | 0 | 0 | 10 | 12 | 0 | 0 | 0 | 5 | 0 | 0
KK40 | 1 | 0 | 0 | 0 | 0 | 0 | 0 | 0 | 0 | 0 | 0 | 0 | 0 | 115.6 | 0 | 0 | 50 | 0 | 0 | 0 | 0 | 6.4 | 0 | 0 | 0 | 12 | 0 | 0 | 0 | 0 | 0 | 0 | 0
KK50 | 1 | 0 | 0 | 0 | 0 | 0 | 0 | 0 | 0 | 4.4 | 0 | 0 | 0 | 74.1 | 21 | 0 | 46.5 | 0 | 0 | 0 | 6.3 | 0 | 0 | 0 | 0 | 10 | 19 | 0 | 0 | 0 | 5 | 0 | 0
KK70 | 1 | 0 | 0 | 0 | 0 | 10 | 11 | 9 | 0 | 65.7 | 11 | 5 | 3 | 0 | 0 | 0 | 47.6 | 0 | 0 | 0 | 0 | 11.5 | 0 | 0 | 0 | 13.6 | 0 | 0 | 0 | 0 | 0 | 0 | 0
KK80 | 1 | 0 | 0 | 0 | 0 | 0 | 12 | 0 | 6 | 80.5 | 0 | 4 | 0 | 0 | 0 | 21 | 28.9 | 0 | 0 | 0 | 0 | 17.6 | 0 | 0 | 0 | 4.1 | 0 | 0 | 0 | 0 | 2 | 0 | 0
KM20 | 1 | 0 | 0 | 0 | 0 | 0 | 0 | 0 | 0 | 10.4 | 0 | 0 | 0 | 76.8 | 0 | 0 | 64.8 | 0 | 0 | 0 | 0 | 42.9 | 0 | 0 | 0 | 0 | 0 | 0 | 0 | 0 | 0 | 0 | 0
KM30 | 1 | 0 | 0 | 0 | 0 | 0 | 10 | 6 | 5 | 54 | 9 | 0 | 0 | 4 | 0 | 29 | 35.9 | 0 | 0 | 0 | 0 | 38.7 | 0 | 0 | 0 | 3.7 | 0 | 0 | 0 | 0 | 0 | 0 | 0
KM40 | 1 | 0 | 0 | 0 | 0 | 9 | 9 | 15 | 5 | 46.6 | 0 | 0 | 2 | 0 | 0 | 26 | 28.9 | 0 | 0 | 0 | 0 | 65.6 | 0 | 0 | 0 | 4.3 | 0 | 0 | 0 | 0 | 0 | 0 | 0
KM60 | 1 | 0 | 0 | 0 | 0 | 0 | 0 | 0 | 0 | 0 | 0 | 0 | 0 | 49.4 | 13 | 0 | 43.8 | 0 | 0 | 0 | 0 | 101.5 | 0 | 0 | 0 | 2.2 | 15 | 0 | 0 | 0 | 0 | 0 | 0
KM70 | 1 | 0 | 0 | 0 | 0 | 6 | 6 | 7 | 4 | 33.6 | 6 | 3 | 0 | 50.5 | 0 | 0 | 69 | 0 | 0 | 0 | 0 | 16.6 | 0 | 0 | 0 | 4 | 0 | 0 | 0 | 0 | 0 | 0 | 0
KM80 | 1 | 5.4 | 0 | 0 | 2 | 0 | 4 | 5 | 0 | 22.5 | 5 | 0 | 0 | 0 | 0 | 0 | 0 | 27.9 | 6 | 0 | 0 | 150.3 | 0 | 0 | 0 | 0 | 0 | 0 | 3 | 0 | 0 | 0 | 0
KN20 | 1 | 0 | 0 | 0 | 0 | 0 | 0 | 0 | 0 | 0 | 0 | 0 | 0 | 3 | 0 | 0 | 18.3 | 0 | 0 | 0 | 6.4 | 0 | 133.9 | 0 | 37 | 15 | 0 | 0 | 0 | 0 | 0 | 0 | 0
KN30 | 1 | 0 | 0 | 0 | 0 | 0 | 0 | 0 | 0 | 0 | 0 | 0 | 0 | 27.1 | 0 | 14 | 18.7 | 0 | 0 | 0 | 5.6 | 0 | 125.2 | 0 | 0 | 10 | 0 | 0 | 0 | 0 | 5 | 0 | 0
KN40 | 1 | 0 | 0 | 0 | 0 | 0 | 0 | 0 | 0 | 0 | 0 | 0 | 0 | 9 | 3 | 0 | 20.8 | 0 | 0 | 0 | 6.6 | 0 | 119.7 | 0 | 40 | 11 | 2 | 0 | 0 | 0 | 4 | 0 | 0
KN60 | 1 | 0 | 0 | 0 | 0 | 0 | 0 | 0 | 0 | 0 | 0 | 0 | 0 | 22.5 | 0 | 0 | 14 | 0 | 0 | 0 | 23.7 | 0 | 106.8 | 36 | 0 | 15 | 4 | 0 | 0 | 0 | 0 | 0 | 0
KN70 | 1 | 0 | 0 | 0 | 0 | 0 | 0 | 0 | 0 | 0 | 0 | 0 | 0 | 21.2 | 8 | 8 | 10.3 | 0 | 0 | 0 | 25.6 | 0 | 75.5 | 20 | 29 | 10 | 6 | 0 | 0 | 0 | 5 | 0 | 0
KR50 | 1 | 11.4 | 3 | 8 | 6 | 0 | 13 | 9 | 0 | 91.6 | 0 | 0 | 0 | 0 | 0 | 0 | 0 | 13.5 | 3 | 0 | 0 | 17.6 | 0 | 0 | 0 | 0 | 0 | 0 | 0 | 0 | 0 | 0 | 0
KT10 | 1 | 0 | 0 | 0 | 0 | 0 | 8 | 0 | 0 | 52.3 | 0 | 2 | 0 | 0 | 0 | 0 | 0 | 69.6 | 0 | 0 | 0 | 16.2 | 0 | 0 | 0 | 0 | 0 | 0 | 5 | 7 | 0 | 0 | 2
KT20 | 1 | 0 | 0 | 0 | 0 | 11 | 0 | 0 | 0 | 88.5 | 0 | 4 | 3 | 0 | 0 | 0 | 29.9 | 26.1 | 6 | 0 | 0 | 45 | 0 | 0 | 0 | 0 | 0 | 0 | 2 | 3 | 0 | 0 | 0
KT30 | 1 | 0 | 0 | 0 | 0 | 12 | 11 | 17 | 0 | 59 | 0 | 0 | 0 | 0 | 0 | 0 | 33.8 | 36.8 | 0 | 3 | 0 | 19.7 | 0 | 0 | 0 | 0 | 0 | 0 | 2 | 0 | 0 | 3 | 0
KT50 | 1 | 0 | 0 | 0 | 0 | 0 | 0 | 0 | 0 | 0 | 0 | 0 | 0 | 76.2 | 0 | 26 | 35.8 | 0 | 0 | 0 | 19.2 | 0 | 0 | 0 | 0 | 10 | 14 | 0 | 0 | 0 | 5 | 0 | 0
KT60 | 1 | 0 | 0 | 0 | 0 | 0 | 0 | 0 | 0 | 0 | 0 | 0 | 0 | 10.2 | 0 | 0 | 10.3 | 0 | 0 | 0 | 16.6 | 0 | 102.6 | 30 | 38 | 11 | 2 | 0 | 0 | 0 | 4 | 0 | 0
KT70 | 1 | 0 | 0 | 0 | 0 | 12 | 0 | 14 | 7 | 64 | 19 | 0 | 0 | 0 | 0 | 0 | 29.4 | 31.4 | 7 | 3 | 0 | 21.3 | 0 | 0 | 0 | 0 | 0 | 0 | 2 | 3 | 0 | 0 | 0
L470 | 1 | 0 | 0 | 0 | 0 | 0 | 0 | 0 | 0 | 1.1 | 0 | 0 | 0 | 52.7 | 13 | 30 | 39.8 | 0 | 0 | 0 | 3.1 | 0 | 9 | 3 | 0 | 10 | 14 | 0 | 0 | 0 | 5 | 0 | 0
L500 | 1 | 0 | 0 | 0 | 0 | 0 | 0 | 0 | 0 | 0 | 0 | 0 | 0 | 44.9 | 0 | 7 | 7.8 | 0 | 0 | 0 | 1.2 | 0 | 65.9 | 0 | 20 | 11 | 0 | 0 | 0 | 0 | 4 | 0 | 0
L510 | 1 | 0 | 0 | 0 | 0 | 0 | 0 | 0 | 0 | 0 | 0 | 0 | 0 | 12.7 | 4 | 0 | 5.3 | 0 | 0 | 0 | 1.2 | 0 | 119.9 | 0 | 0 | 15 | 4 | 0 | 0 | 0 | 0 | 0 | 0
L620 | 1 | 0 | 0 | 0 | 0 | 0 | 0 | 0 | 0 | 0 | 0 | 0 | 0 | 63.9 | 0 | 0 | 43.8 | 0 | 0 | 0 | 0 | 0 | 0 | 0 | 0 | 15 | 12 | 0 | 0 | 0 | 0 | 0 | 0
L630 | 1 | 0 | 0 | 0 | 0 | 0 | 0 | 0 | 0 | 0 | 0 | 0 | 0 | 0 | 0 | 0 | 13.3 | 0 | 0 | 0 | 6.6 | 34 | 50.9 | 0 | 13 | 15 | 0 | 0 | 0 | 0 | 0 | 0 | 0
L640 | 1 | 0 | 0 | 0 | 0 | 0 | 0 | 0 | 0 | 0 | 0 | 0 | 0 | 66.4 | 16 | 8 | 7.8 | 21.7 | 5 | 0 | 0.9 | 0 | 0 | 0 | 0 | 10 | 16 | 0 | 0 | 2 | 5 | 0 | 0
L650 | 1 | 0 | 0 | 0 | 0 | 0 | 0 | 0 | 0 | 0 | 0 | 0 | 0 | 88.8 | 0 | 0 | 41.9 | 0 | 0 | 0 | 0 | 0 | 0 | 0 | 0 | 15 | 0 | 0 | 0 | 0 | 0 | 0 | 0
L700 | 1 | 30.5 | 0 | 0 | 0 | 0 | 0 | 0 | 0 | 0 | 0 | 0 | 0 | 20.3 | 0 | 22 | 25.4 | 0 | 0 | 0 | 0 | 0 | 0 | 0 | 0 | 10 | 0 | 0 | 0 | 0 | 5 | 0 | 0
L710 | 1 | 0 | 0 | 0 | 0 | 0 | 0 | 0 | 0 | 0 | 0 | 0 | 0 | 55.7 | 0 | 20 | 26.7 | 0 | 0 | 0 | 0 | 0 | 0 | 0 | 0 | 10 | 0 | 0 | 0 | 0 | 5 | 0 | 0
L720 | 1 | 14.7 | 0 | 6 | 0 | 0 | 0 | 0 | 0 | 7.9 | 0 | 0 | 0 | 0 | 0 | 0 | 0 | 29.9 | 7 | 3 | 0 | 11.5 | 17.8 | 0 | 6 | 0 | 0 | 0 | 3 | 4 | 0 | 4 | 0
L730 | 1 | 0 | 0 | 0 | 0 | 0 | 0 | 0 | 0 | 0 | 0 | 0 | 0 | 0 | 0 | 0 | 0 | 110.3 | 0 | 8 | 11.4 | 0 | 0 | 0 | 0 | 0 | 0 | 2.8 | 0 | 10 | 0 | 0 | 0
L760 | 1 | 11.3 | 0 | 9 | 0 | 0 | 0 | 11 | 0 | 55.1 | 11 | 3 | 0 | 11.9 | 0 | 0 | 0 | 37.9 | 0 | 2 | 0 | 17.6 | 0 | 0 | 0 | 0 | 2 | 0 | 0 | 4 | 0 | 0 | 0
L780 | 1 | 0 | 0 | 0 | 0 | 0 | 0 | 0 | 0 | 0 | 0 | 0 | 0 | 56.8 | 0 | 22 | 22.7 | 0 | 0 | 0 | 0 | 0 | 0 | 0 | 0 | 15 | 13 | 0 | 0 | 0 | 0 | 0 | 0
L790 | 1 | 0 | 0 | 0 | 0 | 0 | 0 | 0 | 0 | 0 | 0 | 0 | 0 | 63.3 | 16 | 20 | 23.4 | 0 | 0 | 0 | 0 | 0 | 0 | 0 | 0 | 10 | 0 | 0 | 0 | 0 | 5 | 0 | 0
L810 | 1 | 0 | 0 | 0 | 0 | 0 | 0 | 0 | 0 | 0 | 0 | 0 | 0 | 65.5 | 0 | 0 | 43.3 | 0 | 0 | 0 | 0 | 0 | 0 | 0 | 0 | 15 | 14 | 0 | 0 | 0 | 0 | 0 | 0
L850 | 1 | 38.9 | 0 | 0 | 17 | 0 | 0 | 6 | 0 | 18.5 | 5 | 0 | 0 | 0 | 0 | 0 | 0 | 31.3 | 0 | 3 | 0 | 13.6 | 0 | 0 | 0 | 0 | 0 | 0 | 0 | 3 | 0 | 0 | 0
L870 | 1 | 0 | 0 | 0 | 0 | 0 | 0 | 0 | 0 | 0 | 0 | 0 | 0 | 120.5 | 0 | 0 | 0 | 0 | 0 | 0 | 12.1 | 0 | 0 | 0 | 0 | 0 | 21 | 3.6 | 0 | 0 | 0 | 0 | 0
L910 | 1 | 0 | 0 | 0 | 0 | 0 | 0 | 22 | 0 | 68.2 | 0 | 4 | 2 | 0 | 0 | 0 | 0 | 38.9 | 0 | 0 | 14.5 | 0 | 0 | 0 | 0 | 0.9 | 0 | 0 | 0 | 4 | 0 | 0 | 0
L920 | 1 | 0 | 0 | 0 | 0 | 8 | 0 | 8 | 0 | 66.3 | 11 | 0 | 3 | 0 | 0 | 0 | 0 | 39.9 | 0 | 0 | 14.5 | 0 | 0 | 0 | 0 | 1 | 0 | 0 | 0 | 0 | 0 | 3 | 0
L930 | 1 | 0 | 0 | 0 | 0 | 0 | 0 | 0 | 0 | 8.1 | 0 | 0 | 0 | 69.4 | 19 | 0 | 0 | 43.1 | 0 | 0 | 2.6 | 13.3 | 0 | 0 | 0 | 0 | 0 | 0 | 0 | 4 | 0 | 0 | 0
L950 | 1 | 0 | 0 | 0 | 0 | 9 | 12 | 0 | 0 | 68 | 0 | 4 | 3 | 0 | 0 | 0 | 0 | 32.8 | 7 | 3 | 14.8 | 0 | 0 | 0 | 0 | 0.6 | 0 | 0 | 0 | 0 | 0 | 0 | 0
L970 | 1 | 0 | 0 | 0 | 0 | 0 | 0 | 0 | 0 | 0 | 0 | 0 | 0 | 64.5 | 0 | 22 | 23.5 | 0 | 0 | 0 | 0 | 0 | 0 | 0 | 0 | 10 | 0 | 0 | 0 | 0 | 5 | 0 | 0
LK10 | 1 | 0 | 0 | 0 | 0 | 0 | 0 | 0 | 0 | 0 | 0 | 0 | 0 | 0 | 0 | 10 | 12.3 | 0 | 0 | 0 | 0 | 87 | 0 | 0 | 0 | 15 | 0 | 0 | 0 | 0 | 0 | 0 | 0
LK20 | 1 | 0 | 0 | 0 | 0 | 0 | 0 | 0 | 0 | 0 | 0 | 0 | 0 | 89.3 | 22 | 18 | 19.7 | 0 | 0 | 0 | 1.5 | 0 | 0 | 0 | 0 | 15 | 0 | 0 | 0 | 0 | 0 | 0 | 0
LK40 | 1 | 0 | 0 | 0 | 0 | 0 | 0 | 0 | 0 | 0 | 0 | 0 | 0 | 98.4 | 23 | 4 | 4.2 | 0 | 0 | 0 | 38.2 | 0 | 0 | 0 | 0 | 10 | 23 | 0 | 0 | 0 | 5 | 0 | 0
LK50 | 1 | 0 | 0 | 0 | 0 | 0 | 0 | 0 | 0 | 0 | 0 | 0 | 0 | 86.4 | 28 | 4 | 4.3 | 0 | 0 | 0 | 38 | 0 | 0 | 0 | 0 | 15 | 30 | 0 | 0 | 0 | 0 | 0 | 0
LK60 | 1 | 0 | 0 | 0 | 0 | 0 | 0 | 0 | 0 | 0 | 0 | 0 | 0 | 0 | 0 | 0 | 17.5 | 0 | 0 | 0 | 0 | 0 | 97.8 | 0 | 0 | 10 | 0 | 0 | 0 | 0 | 5 | 0 | 0
LK70 | 1 | 0 | 0 | 0 | 0 | 0 | 3 | 3 | 0 | 11.9 | 0 | 0 | 0 | 56.1 | 0 | 0 | 33.6 | 0 | 0 | 0 | 15.6 | 0 | 0 | 0 | 0 | 15 | 0 | 0 | 0 | 0 | 0 | 0 | 0
LM40 | 1 | 0 | 0 | 0 | 0 | 0 | 0 | 0 | 0 | 0 | 0 | 0 | 0 | 28.1 | 7 | 0 | 0 | 0 | 0 | 0 | 3.3 | 0 | 122.3 | 0 | 0 | 15 | 7 | 0 | 0 | 0 | 0 | 0 | 0
LM50 | 1 | 0 | 0 | 0 | 0 | 0 | 0 | 0 | 0 | 0 | 0 | 0 | 0 | 24.3 | 0 | 0 | 0 | 0 | 0 | 0 | 0 | 2.4 | 99.5 | 33 | 0 | 15 | 0 | 0 | 0 | 0 | 0 | 0 | 0
LT30 | 1 | 0 | 0 | 0 | 0 | 0 | 0 | 0 | 0 | 0 | 0 | 0 | 0 | 58.4 | 0 | 0 | 37.7 | 9.6 | 0 | 0 | 0 | 0 | 0 | 0 | 0 | 12.9 | 10 | 0 | 0 | 0 | 0 | 0 | 0
LT40 | 1 | 35.7 | 0 | 0 | 16 | 0 | 0 | 0 | 0 | 0 | 0 | 0 | 0 | 0 | 0 | 14 | 18 | 19.6 | 0 | 0 | 0 | 0 | 0 | 0 | 0 | 11.5 | 0 | 0 | 0 | 0 | 0 | 0 | 0
LT70 | 1 | 39.9 | 4 | 0 | 0 | 0 | 0 | 0 | 0 | 0 | 0 | 0 | 0 | 3.4 | 0 | 5 | 7.1 | 39.8 | 0 | 2 | 0 | 0 | 0 | 0 | 0 | 11.5 | 0 | 0 | 2 | 0 | 0 | 0 | 0
LT80 | 1 | 0 | 0 | 0 | 0 | 0 | 0 | 0 | 0 | 0 | 0 | 0 | 0 | 55.4 | 13 | 0 | 37.7 | 9.6 | 0 | 0 | 0 | 0 | 0 | 0 | 0 | 12.9 | 0 | 0 | 0 | 0 | 0 | 0 | 0
T220 | 1 | 24.7 | 4 | 13 | 0 | 6 | 6 | 0 | 2 | 27.3 | 5 | 0 | 0 | 0 | 0 | 0 | 0 | 15.2 | 0 | 0 | 0 | 11.5 | 0 | 0 | 0 | 0 | 0 | 0 | 0 | 0 | 0 | 0 | 0
T250 | 1 | 41.1 | 0 | 0 | 20 | 0 | 0 | 9 | 0 | 26.1 | 0 | 0 | 0 | 0 | 0 | 0 | 0 | 8.2 | 0 | 0 | 0 | 11.6 | 0 | 0 | 0 | 0 | 0 | 0 | 0 | 0 | 0 | 0 | 0
T260 | 1 | 22.5 | 4 | 0 | 14 | 3 | 0 | 0 | 0 | 26 | 5 | 0 | 0 | 0 | 0 | 0 | 0 | 28.9 | 0 | 0 | 0 | 11.5 | 0 | 0 | 0 | 0 | 0 | 0 | 0 | 0 | 0 | 0 | 0
T280 | 1 | 27.5 | 0 | 0 | 13 | 3 | 0 | 7 | 2 | 17 | 5 | 0 | 0 | 0 | 0 | 0 | 0 | 28.9 | 0 | 0 | 0 | 11.5 | 0 | 0 | 0 | 0 | 0 | 0 | 0 | 0 | 0 | 0 | 0
T290 | 1 | 34.8 | 4 | 0 | 0 | 0 | 0 | 3 | 0 | 12.5 | 0 | 0 | 0 | 0 | 0 | 0 | 0 | 42.4 | 0 | 3 | 0 | 11.5 | 0 | 0 | 0 | 0 | 0 | 0 | 0 | 4 | 0 | 0 | 0
TB30 | 1 | 4 | 0 | 2 | 0 | 0 | 0 | 0 | 0 | 0 | 0 | 0 | 0 | 0 | 0 | 0 | 0 | 63.3 | 14 | 5 | 0 | 11.5 | 0 | 0 | 0 | 0 | 0 | 0 | 5 | 0 | 0 | 7 | 3
TB40 | 1 | 6 | 0 | 0 | 0 | 0 | 0 | 0 | 0 | 0 | 0 | 0 | 0 | 0 | 0 | 0 | 0 | 59.3 | 13 | 5 | 0 | 11.5 | 0 | 0 | 0 | 0 | 0 | 0 | 5 | 6 | 0 | 6 | 3
TB50 | 1 | 4 | 0 | 0 | 2 | 0 | 0 | 0 | 0 | 0 | 0 | 0 | 0 | 0 | 0 | 0 | 0 | 85.3 | 0 | 0 | 0 | 11.5 | 0 | 0 | 0 | 0 | 0 | 0 | 6 | 0 | 0 | 6 | 0
TB60 | 1 | 6 | 0 | 0 | 0 | 0 | 0 | 0 | 0 | 0 | 0 | 0 | 0 | 0 | 0 | 0 | 0 | 71.3 | 15 | 5 | 0 | 11.5 | 0 | 0 | 0 | 0 | 0 | 0 | 0 | 0 | 0 | 6 | 0

## (add.) Grade mix small buckets
|  | scraptypes 1st bucket | [31 empty] | scraptypes 2nd bucket
| # scrapbuckets | 0 | 1 | 2 | 3 | 4 | 5 | 6 | 7 | 8 | 9 | 10 | 11 | 12 | 13 | 14 | 15 | 16 | 17 | 18 | 19 | 20 | 21 | 22 | 23 | 24 | 25 | 26 | 27 | 28 | 29 | 30 | 31 | 0 | 1 | 2 | 3 | 4 | 5 | 6 | 7 | 8 | 9 | 10 | 11 | 12 | 13 | 14 | 15 | 16 | 17 | 18 | 19 | 20 | 21 | 22 | 23 | 24 | 25 | 26 | 27 | 28 | 29 | 30 | 31
K100 | 1 | 32 | 0 | 16 | 0 | 4 | 6 | 7 | 2 | 29 | 0 | 0 | 0 | 0 | 0 | 0 | 0 | 8 | 0 | 0 | 0 | 11 | 0 | 0 | 0 | 0 | 0 | 0 | 0 | 0 | 0 | 0 | 0 | 0 | 0 | 0 | 0 | 0 | 0 | 0 | 0 | 0 | 0 | 0 | 0 | 0 | 0 | 0 | 0 | 0 | 0 | 0 | 0 | 0 | 0 | 0 | 0 | 0 | 0 | 0 | 0 | 0 | 0 | 0 | 0
K110 | 1 | 21 | 5 | 13 | 9 | 4 | 5 | 4 | 0 | 28 | 7 | 0 | 0 | 0 | 0 | 0 | 0 | 8 | 0 | 0 | 0 | 11 | 0 | 0 | 0 | 0 | 0 | 0 | 0 | 0 | 0 | 0 | 0 | 0 | 0 | 0 | 0 | 0 | 0 | 0 | 0 | 0 | 0 | 0 | 0 | 0 | 0 | 0 | 0 | 0 | 0 | 0 | 0 | 0 | 0 | 0 | 0 | 0 | 0 | 0 | 0 | 0 | 0 | 0 | 0
K130 | 1 | 17 | 4 | 11 | 7 | 0 | 5 | 5 | 0 | 22 | 4 | 0 | 0 | 0 | 0 | 0 | 0 | 19 | 6 | 0 | 0 | 11 | 0 | 0 | 0 | 0 | 0 | 0 | 0 | 0 | 0 | 2 | 0 | 0 | 0 | 0 | 0 | 0 | 0 | 0 | 0 | 0 | 0 | 0 | 0 | 0 | 0 | 0 | 0 | 0 | 0 | 0 | 0 | 0 | 0 | 0 | 0 | 0 | 0 | 0 | 0 | 0 | 0 | 0 | 0
K140 | 1 | 0 | 0 | 0 | 0 | 9 | 0 | 7 | 0 | 72 | 0 | 0 | 0 | 0 | 0 | 0 | 0 | 41 | 0 | 0 | 5 | 10 | 0 | 0 | 0 | 0 | 0 | 0 | 0 | 4 | 0 | 3 | 0 | 0 | 0 | 0 | 0 | 0 | 0 | 0 | 0 | 0 | 0 | 0 | 0 | 0 | 0 | 0 | 0 | 0 | 0 | 0 | 0 | 0 | 0 | 0 | 0 | 0 | 0 | 0 | 0 | 0 | 0 | 0 | 0
K170 | 1 | 31 | 0 | 13 | 0 | 5 | 7 | 13 | 3 | 38 | 0 | 0 | 0 | 0 | 0 | 0 | 0 | 21 | 0 | 0 | 0 | 15 | 0 | 0 | 0 | 0 | 0 | 0 | 0 | 0 | 0 | 0 | 0 | 0 | 0 | 0 | 0 | 0 | 0 | 0 | 0 | 0 | 0 | 0 | 0 | 0 | 0 | 0 | 0 | 0 | 0 | 0 | 0 | 0 | 0 | 0 | 0 | 0 | 0 | 0 | 0 | 0 | 0 | 0 | 0
K270 | 1 | 19 | 0 | 12 | 10 | 0 | 4 | 0 | 0 | 30 | 0 | 0 | 0 | 0 | 0 | 0 | 0 | 27 | 0 | 0 | 0 | 11 | 0 | 0 | 0 | 0 | 0 | 0 | 0 | 2 | 0 | 0 | 0 | 0 | 0 | 0 | 0 | 0 | 0 | 0 | 0 | 0 | 0 | 0 | 0 | 0 | 0 | 0 | 0 | 0 | 0 | 0 | 0 | 0 | 0 | 0 | 0 | 0 | 0 | 0 | 0 | 0 | 0 | 0 | 0
K280 | 1 | 12 | 0 | 0 | 0 | 0 | 6 | 7 | 2 | 27 | 0 | 0 | 0 | 0 | 0 | 0 | 0 | 50 | 0 | 0 | 0 | 12 | 0 | 0 | 0 | 0 | 0 | 0 | 0 | 4 | 0 | 4 | 0 | 0 | 0 | 0 | 0 | 0 | 0 | 0 | 0 | 0 | 0 | 0 | 0 | 0 | 0 | 0 | 0 | 0 | 0 | 0 | 0 | 0 | 0 | 0 | 0 | 0 | 0 | 0 | 0 | 0 | 0 | 0 | 0
K320 | 2 | 0 | 0 | 0 | 0 | 0 | 0 | 8 | 0 | 23 | 0 | 0 | 0 | 0 | 0 | 6 | 7 | 35 | 0 | 0 | 4 | 0 | 11 | 0 | 0 | 15 | 0 | 0 | 0 | 6 | 0 | 0 | 0 | 0 | 0 | 0 | 0 | 4 | 0 | 0 | 0 | 0 | 6 | 0 | 0 | 0 | 0 | 5 | 5 | 27 | 0 | 4 | 0 | 0 | 9 | 5 | 7 | 0 | 0 | 0 | 4 | 0 | 0 | 0 | 0
K330 | 2 | 0 | 0 | 0 | 0 | 0 | 0 | 0 | 0 | 0 | 0 | 0 | 0 | 52 | 0 | 17 | 22 | 0 | 0 | 0 | 4 | 0 | 3 | 0 | 0 | 11 | 0 | 0 | 0 | 0 | 4 | 0 | 0 | 0 | 0 | 0 | 0 | 0 | 0 | 0 | 0 | 0 | 0 | 0 | 0 | 41 | 0 | 13 | 17 | 0 | 0 | 0 | 0 | 0 | 3 | 0 | 0 | 0 | 0 | 0 | 0 | 0 | 0 | 0 | 0
K360 | 2 | 0 | 0 | 0 | 0 | 0 | 0 | 0 | 0 | 63 | 0 | 0 | 0 | 0 | 0 | 0 | 31 | 0 | 0 | 0 | 10 | 0 | 0 | 0 | 0 | 9 | 0 | 0 | 0 | 0 | 0 | 0 | 0 | 0 | 0 | 0 | 0 | 10 | 10 | 0 | 5 | 0 | 10 | 0 | 3 | 0 | 0 | 0 | 38 | 0 | 0 | 0 | 0 | 0 | 0 | 0 | 0 | 0 | 0 | 0 | 0 | 0 | 0 | 0 | 0
K400 | 1 | 0 | 0 | 0 | 0 | 0 | 0 | 0 | 0 | 0 | 0 | 0 | 0 | 0 | 0 | 29 | 40 | 0 | 0 | 0 | 25 | 44 | 12 | 4 | 0 | 15 | 0 | 0 | 0 | 0 | 0 | 0 | 0 | 0 | 0 | 0 | 0 | 0 | 0 | 0 | 0 | 0 | 0 | 0 | 0 | 0 | 0 | 0 | 0 | 0 | 0 | 0 | 0 | 0 | 0 | 0 | 0 | 0 | 0 | 0 | 0 | 0 | 0 | 0 | 0
K460 | 1 | 38 | 0 | 0 | 0 | 0 | 0 | 0 | 0 | 0 | 0 | 0 | 0 | 22 | 0 | 0 | 0 | 64 | 18 | 5 | 0 | 9 | 0 | 0 | 0 | 8 | 0 | 0 | 0 | 0 | 0 | 6 | 0 | 0 | 0 | 0 | 0 | 0 | 0 | 0 | 0 | 0 | 0 | 0 | 0 | 0 | 0 | 0 | 0 | 0 | 0 | 0 | 0 | 0 | 0 | 0 | 0 | 0 | 0 | 0 | 0 | 0 | 0 | 0 | 0
K570 | 1 | 14 | 0 | 0 | 0 | 0 | 0 | 4 | 4 | 48 | 0 | 0 | 0 | 0 | 0 | 0 | 77 | 0 | 0 | 0 | 1 | 0 | 0 | 0 | 0 | 10 | 0 | 0 | 0 | 0 | 5 | 0 | 0 | 0 | 0 | 0 | 0 | 0 | 0 | 0 | 0 | 0 | 0 | 0 | 0 | 0 | 0 | 0 | 0 | 0 | 0 | 0 | 0 | 0 | 0 | 0 | 0 | 0 | 0 | 0 | 0 | 0 | 0 | 0 | 0
K830 | 2 | 0 | 0 | 0 | 0 | 0 | 0 | 0 | 0 | 0 | 0 | 0 | 0 | 35 | 21 | 15 | 19 | 0 | 0 | 0 | 4 | 0 | 3 | 0 | 0 | 15 | 0 | 0 | 0 | 0 | 0 | 0 | 0 | 0 | 0 | 0 | 0 | 0 | 0 | 0 | 0 | 0 | 0 | 0 | 0 | 37 | 0 | 16 | 19 | 0 | 0 | 0 | 0 | 0 | 3 | 0 | 0 | 0 | 0 | 0 | 0 | 0 | 0 | 0 | 0
KB30 | 1 | 0 | 0 | 0 | 0 | 0 | 0 | 10 | 3 | 27 | 6 | 0 | 0 | 0 | 0 | 0 | 0 | 44 | 0 | 3 | 2 | 10 | 0 | 0 | 0 | 0 | 0 | 0 | 3 | 4 | 0 | 4 | 0 | 0 | 0 | 0 | 0 | 0 | 0 | 0 | 0 | 0 | 0 | 0 | 0 | 0 | 0 | 0 | 0 | 0 | 0 | 0 | 0 | 0 | 0 | 0 | 0 | 0 | 0 | 0 | 0 | 0 | 0 | 0 | 0
KK00 | 1 | 0 | 0 | 0 | 0 | 11 | 13 | 10 | 0 | 53 | 12 | 3 | 2 | 0 | 0 | 19 | 22 | 0 | 0 | 0 | 8 | 21 | 0 | 0 | 0 | 12 | 0 | 0 | 0 | 0 | 0 | 0 | 0 | 0 | 0 | 0 | 0 | 0 | 0 | 0 | 0 | 0 | 0 | 0 | 0 | 0 | 0 | 0 | 0 | 0 | 0 | 0 | 0 | 0 | 0 | 0 | 0 | 0 | 0 | 0 | 0 | 0 | 0 | 0 | 0
KK10 | 2 | 0 | 0 | 0 | 0 | 0 | 0 | 0 | 0 | 0 | 0 | 0 | 0 | 76 | 0 | 11 | 14 | 0 | 0 | 0 | 5 | 0 | 0 | 0 | 0 | 15 | 0 | 0 | 0 | 0 | 0 | 0 | 0 | 0 | 0 | 0 | 0 | 0 | 0 | 0 | 0 | 0 | 0 | 0 | 0 | 60 | 0 | 8 | 12 | 0 | 0 | 0 | 0 | 0 | 0 | 0 | 0 | 0 | 0 | 0 | 0 | 0 | 0 | 0 | 0
KK20 | 1 | 23 | 0 | 0 | 14 | 0 | 11 | 14 | 5 | 66 | 0 | 0 | 0 | 0 | 0 | 24 | 18 | 0 | 0 | 0 | 10 | 0 | 0 | 0 | 0 | 15 | 0 | 0 | 0 | 0 | 0 | 0 | 0 | 0 | 0 | 0 | 0 | 0 | 0 | 0 | 0 | 0 | 0 | 0 | 0 | 0 | 0 | 0 | 0 | 0 | 0 | 0 | 0 | 0 | 0 | 0 | 0 | 0 | 0 | 0 | 0 | 0 | 0 | 0 | 0
KK40 | 1 | 0 | 0 | 0 | 0 | 13 | 0 | 0 | 0 | 87 | 0 | 4 | 3 | 0 | 0 | 18 | 23 | 0 | 0 | 0 | 17 | 0 | 0 | 0 | 0 | 15 | 0 | 0 | 0 | 0 | 0 | 0 | 0 | 0 | 0 | 0 | 0 | 0 | 0 | 0 | 0 | 0 | 0 | 0 | 0 | 0 | 0 | 0 | 0 | 0 | 0 | 0 | 0 | 0 | 0 | 0 | 0 | 0 | 0 | 0 | 0 | 0 | 0 | 0 | 0
KK50 | 1 | 0 | 0 | 0 | 0 | 0 | 0 | 20 | 7 | 58 | 13 | 4 | 3 | 0 | 0 | 21 | 24 | 0 | 0 | 0 | 11 | 0 | 0 | 0 | 0 | 11 | 0 | 0 | 0 | 0 | 4 | 0 | 0 | 0 | 0 | 0 | 0 | 0 | 0 | 0 | 0 | 0 | 0 | 0 | 0 | 0 | 0 | 0 | 0 | 0 | 0 | 0 | 0 | 0 | 0 | 0 | 0 | 0 | 0 | 0 | 0 | 0 | 0 | 0 | 0
KK70 | 1 | 0 | 0 | 0 | 0 | 11 | 0 | 0 | 0 | 82 | 14 | 0 | 0 | 0 | 0 | 24 | 23 | 0 | 0 | 0 | 9 | 0 | 0 | 0 | 0 | 14 | 0 | 0 | 0 | 0 | 0 | 0 | 0 | 0 | 0 | 0 | 0 | 0 | 0 | 0 | 0 | 0 | 0 | 0 | 0 | 0 | 0 | 0 | 0 | 0 | 0 | 0 | 0 | 0 | 0 | 0 | 0 | 0 | 0 | 0 | 0 | 0 | 0 | 0 | 0
KK80 | 1 | 0 | 0 | 0 | 0 | 0 | 0 | 4 | 0 | 57 | 0 | 0 | 0 | 32 | 0 | 0 | 41 | 0 | 0 | 0 | 0 | 45 | 0 | 0 | 0 | 4 | 0 | 0 | 0 | 0 | 2 | 0 | 0 | 0 | 0 | 0 | 0 | 0 | 0 | 0 | 0 | 0 | 0 | 0 | 0 | 0 | 0 | 0 | 0 | 0 | 0 | 0 | 0 | 0 | 0 | 0 | 0 | 0 | 0 | 0 | 0 | 0 | 0 | 0 | 0
KM20 | 2 | 0 | 0 | 0 | 0 | 0 | 0 | 5 | 0 | 17 | 0 | 0 | 0 | 7 | 0 | 11 | 11 | 0 | 0 | 0 | 0 | 73 | 0 | 0 | 0 | 5 | 2 | 0 | 0 | 0 | 0 | 0 | 0 | 0 | 0 | 0 | 0 | 3 | 4 | 0 | 0 | 0 | 4 | 0 | 0 | 6 | 0 | 8 | 8 | 0 | 0 | 0 | 0 | 54 | 0 | 0 | 0 | 0 | 0 | 0 | 0 | 0 | 0 | 0 | 0
KM30 | 2 | 0 | 0 | 0 | 0 | 0 | 0 | 4 | 0 | 40 | 0 | 2 | 0 | 2 | 0 | 0 | 21 | 0 | 0 | 0 | 0 | 55 | 0 | 0 | 0 | 6 | 0 | 0 | 0 | 0 | 0 | 0 | 0 | 0 | 0 | 0 | 0 | 6 | 0 | 0 | 3 | 0 | 0 | 0 | 0 | 1 | 0 | 0 | 21 | 0 | 0 | 0 | 0 | 55 | 0 | 0 | 0 | 0 | 0 | 0 | 0 | 0 | 0 | 0 | 0
KM40 | 2 | 0 | 0 | 0 | 0 | 0 | 0 | 0 | 0 | 0 | 0 | 0 | 0 | 41 | 20 | 0 | 31 | 0 | 0 | 0 | 0 | 36 | 0 | 0 | 0 | 0 | 0 | 0 | 0 | 0 | 0 | 0 | 0 | 0 | 0 | 0 | 0 | 0 | 0 | 0 | 0 | 0 | 0 | 0 | 0 | 33 | 0 | 0 | 25 | 0 | 0 | 0 | 0 | 29 | 0 | 0 | 0 | 0 | 0 | 0 | 0 | 0 | 0 | 0 | 0
KM60 | 2 | 0 | 0 | 0 | 0 | 0 | 0 | 0 | 0 | 54 | 0 | 3 | 0 | 8 | 0 | 0 | 29 | 0 | 0 | 0 | 0 | 25 | 0 | 0 | 0 | 3 | 3 | 0 | 0 | 0 | 0 | 0 | 0 | 0 | 0 | 0 | 0 | 8 | 0 | 0 | 0 | 0 | 10 | 0 | 0 | 8 | 0 | 0 | 31 | 0 | 0 | 0 | 0 | 26 | 0 | 0 | 0 | 0 | 0 | 0 | 0 | 0 | 0 | 0 | 0
KM70 | 2 | 0 | 0 | 0 | 0 | 0 | 0 | 0 | 0 | 15 | 0 | 0 | 0 | 58 | 0 | 0 | 38 | 0 | 0 | 0 | 0 | 12 | 0 | 0 | 0 | 2 | 0 | 0 | 0 | 0 | 0 | 0 | 0 | 0 | 0 | 0 | 0 | 0 | 0 | 0 | 0 | 0 | 0 | 0 | 0 | 45 | 0 | 0 | 30 | 0 | 0 | 0 | 0 | 9 | 0 | 0 | 0 | 0 | 0 | 0 | 0 | 0 | 0 | 0 | 0
KM80 | 1 | 5 | 0 | 2 | 0 | 3 | 3 | 2 | 0 | 19 | 0 | 0 | 0 | 0 | 0 | 0 | 0 | 32 | 0 | 0 | 0 | 159 | 0 | 0 | 0 | 0 | 0 | 0 | 0 | 3 | 0 | 0 | 0 | 0 | 0 | 0 | 0 | 0 | 0 | 0 | 0 | 0 | 0 | 0 | 0 | 0 | 0 | 0 | 0 | 0 | 0 | 0 | 0 | 0 | 0 | 0 | 0 | 0 | 0 | 0 | 0 | 0 | 0 | 0 | 0
KN20 | 2 | 0 | 0 | 0 | 0 | 0 | 0 | 0 | 0 | 0 | 0 | 0 | 0 | 1 | 0 | 7 | 5 | 0 | 0 | 0 | 0 | 4 | 99 | 0 | 0 | 15 | 0 | 0 | 0 | 0 | 0 | 0 | 0 | 0 | 0 | 0 | 0 | 0 | 0 | 0 | 0 | 0 | 0 | 0 | 0 | 1 | 0 | 5 | 3 | 0 | 0 | 0 | 0 | 3 | 74 | 0 | 0 | 0 | 0 | 0 | 0 | 0 | 0 | 0 | 0
KN30 | 2 | 0 | 0 | 0 | 0 | 0 | 0 | 0 | 0 | 0 | 0 | 0 | 0 | 8 | 0 | 9 | 11 | 0 | 0 | 0 | 0 | 5 | 80 | 0 | 0 | 10 | 0 | 0 | 0 | 0 | 5 | 0 | 0 | 0 | 0 | 0 | 0 | 0 | 0 | 0 | 0 | 0 | 0 | 0 | 0 | 1 | 0 | 2 | 2 | 0 | 0 | 0 | 0 | 1 | 15 | 31 | 34 | 0 | 0 | 0 | 0 | 0 | 0 | 0 | 0
KN40 | 2 | 0 | 0 | 0 | 0 | 0 | 0 | 0 | 0 | 0 | 0 | 0 | 0 | 10 | 0 | 0 | 16 | 0 | 0 | 0 | 7 | 0 | 79 | 0 | 0 | 10 | 3 | 0 | 0 | 0 | 5 | 0 | 0 | 0 | 0 | 0 | 0 | 0 | 0 | 0 | 0 | 0 | 0 | 0 | 0 | 4 | 0 | 0 | 6 | 0 | 0 | 0 | 0 | 0 | 33 | 43 | 0 | 0 | 0 | 0 | 0 | 0 | 0 | 0 | 0
KN60 | 2 | 0 | 0 | 0 | 0 | 0 | 0 | 0 | 0 | 0 | 0 | 0 | 0 | 35 | 0 | 10 | 13 | 0 | 0 | 0 | 6 | 0 | 48 | 0 | 0 | 10 | 0 | 0 | 0 | 0 | 5 | 0 | 0 | 0 | 0 | 0 | 0 | 0 | 0 | 0 | 0 | 0 | 0 | 0 | 0 | 28 | 0 | 8 | 11 | 0 | 0 | 0 | 0 | 0 | 39 | 0 | 0 | 0 | 0 | 0 | 0 | 0 | 0 | 0 | 0
KN70 | 2 | 0 | 0 | 0 | 0 | 0 | 0 | 0 | 0 | 0 | 0 | 0 | 0 | 33 | 14 | 0 | 27 | 0 | 0 | 0 | 6 | 0 | 31 | 0 | 0 | 15 | 0 | 0 | 0 | 0 | 0 | 0 | 0 | 0 | 0 | 0 | 0 | 0 | 0 | 0 | 0 | 0 | 0 | 0 | 0 | 24 | 0 | 0 | 20 | 0 | 0 | 0 | 0 | 0 | 23 | 17 | 0 | 0 | 0 | 0 | 0 | 0 | 0 | 0 | 0
KR50 | 1 | 29 | 0 | 0 | 0 | 0 | 13 | 21 | 5 | 54 | 12 | 0 | 3 | 0 | 0 | 0 | 0 | 14 | 4 | 0 | 0 | 17 | 0 | 0 | 0 | 0 | 0 | 0 | 0 | 0 | 0 | 0 | 0 | 0 | 0 | 0 | 0 | 0 | 0 | 0 | 0 | 0 | 0 | 0 | 0 | 0 | 0 | 0 | 0 | 0 | 0 | 0 | 0 | 0 | 0 | 0 | 0 | 0 | 0 | 0 | 0 | 0 | 0 | 0 | 0
KT10 | 1 | 0 | 0 | 0 | 0 | 0 | 0 | 5 | 0 | 50 | 8 | 2 | 0 | 0 | 0 | 0 | 0 | 53 | 12 | 5 | 0 | 16 | 0 | 0 | 0 | 0 | 0 | 0 | 0 | 6 | 0 | 5 | 2 | 0 | 0 | 0 | 0 | 0 | 0 | 0 | 0 | 0 | 0 | 0 | 0 | 0 | 0 | 0 | 0 | 0 | 0 | 0 | 0 | 0 | 0 | 0 | 0 | 0 | 0 | 0 | 0 | 0 | 0 | 0 | 0
KT20 | 1 | 0 | 0 | 0 | 0 | 0 | 7 | 10 | 0 | 31 | 6 | 0 | 0 | 0 | 0 | 0 | 31 | 24 | 0 | 0 | 1 | 89 | 0 | 0 | 0 | 0 | 0 | 0 | 0 | 0 | 0 | 0 | 0 | 0 | 0 | 0 | 0 | 0 | 0 | 0 | 0 | 0 | 0 | 0 | 0 | 0 | 0 | 0 | 0 | 0 | 0 | 0 | 0 | 0 | 0 | 0 | 0 | 0 | 0 | 0 | 0 | 0 | 0 | 0 | 0
KT30 | 1 | 16 | 0 | 0 | 7 | 9 | 0 | 14 | 0 | 53 | 0 | 3 | 0 | 0 | 0 | 9 | 13 | 41 | 0 | 0 | 29 | 0 | 0 | 0 | 0 | 0 | 0 | 0 | 0 | 3 | 0 | 0 | 0 | 0 | 0 | 0 | 0 | 0 | 0 | 0 | 0 | 0 | 0 | 0 | 0 | 0 | 0 | 0 | 0 | 0 | 0 | 0 | 0 | 0 | 0 | 0 | 0 | 0 | 0 | 0 | 0 | 0 | 0 | 0 | 0
KT50 | 2 | 0 | 0 | 0 | 0 | 0 | 0 | 0 | 0 | 0 | 0 | 0 | 0 | 39 | 0 | 0 | 35 | 0 | 0 | 0 | 4 | 0 | 0 | 0 | 0 | 15 | 20 | 0 | 0 | 0 | 0 | 0 | 0 | 0 | 0 | 0 | 0 | 0 | 0 | 0 | 0 | 0 | 0 | 0 | 0 | 39 | 0 | 0 | 36 | 0 | 0 | 0 | 0 | 0 | 0 | 0 | 0 | 0 | 0 | 0 | 0 | 0 | 0 | 0 | 0
KT60 | 2 | 0 | 0 | 0 | 0 | 0 | 0 | 0 | 0 | 0 | 0 | 0 | 0 | 21 | 0 | 0 | 16 | 0 | 0 | 0 | 7 | 0 | 73 | 0 | 0 | 15 | 0 | 0 | 0 | 0 | 0 | 0 | 0 | 0 | 0 | 0 | 0 | 0 | 0 | 0 | 0 | 0 | 0 | 0 | 0 | 16 | 0 | 0 | 12 | 0 | 0 | 0 | 0 | 0 | 58 | 0 | 0 | 0 | 0 | 0 | 0 | 0 | 0 | 0 | 0
KT70 | 1 | 0 | 0 | 0 | 0 | 0 | 0 | 21 | 0 | 62 | 0 | 3 | 0 | 0 | 0 | 0 | 0 | 36 | 9 | 0 | 50 | 6 | 0 | 0 | 0 | 0 | 0 | 0 | 0 | 4 | 0 | 4 | 0 | 0 | 0 | 0 | 0 | 0 | 0 | 0 | 0 | 0 | 0 | 0 | 0 | 0 | 0 | 0 | 0 | 0 | 0 | 0 | 0 | 0 | 0 | 0 | 0 | 0 | 0 | 0 | 0 | 0 | 0 | 0 | 0
L470 | 1 | 40 | 0 | 0 | 0 | 0 | 6 | 0 | 2 | 33 | 6 | 0 | 0 | 0 | 0 | 34 | 37 | 0 | 0 | 0 | 3 | 0 | 5 | 0 | 0 | 10 | 0 | 0 | 0 | 0 | 5 | 0 | 0 | 0 | 0 | 0 | 0 | 0 | 0 | 0 | 0 | 0 | 0 | 0 | 0 | 0 | 0 | 0 | 0 | 0 | 0 | 0 | 0 | 0 | 0 | 0 | 0 | 0 | 0 | 0 | 0 | 0 | 0 | 0 | 0
L500 | 1 | 0 | 0 | 0 | 0 | 0 | 0 | 0 | 0 | 0 | 0 | 0 | 0 | 48 | 14 | 11 | 14 | 0 | 0 | 0 | 1 | 0 | 42 | 0 | 12 | 10 | 0 | 0 | 0 | 0 | 5 | 0 | 0 | 0 | 0 | 0 | 0 | 0 | 0 | 0 | 0 | 0 | 0 | 0 | 0 | 0 | 0 | 0 | 0 | 0 | 0 | 0 | 0 | 0 | 0 | 0 | 0 | 0 | 0 | 0 | 0 | 0 | 0 | 0 | 0
L510 | 1 | 0 | 0 | 0 | 0 | 0 | 0 | 0 | 0 | 0 | 0 | 0 | 0 | 11 | 0 | 2 | 3 | 0 | 0 | 0 | 1 | 0 | 76 | 21 | 29 | 10 | 0 | 0 | 0 | 0 | 5 | 0 | 0 | 0 | 0 | 0 | 0 | 0 | 0 | 0 | 0 | 0 | 0 | 0 | 0 | 0 | 0 | 0 | 0 | 0 | 0 | 0 | 0 | 0 | 0 | 0 | 0 | 0 | 0 | 0 | 0 | 0 | 0 | 0 | 0
L620 | 1 | 0 | 0 | 0 | 0 | 0 | 0 | 0 | 0 | 0 | 0 | 0 | 0 | 76 | 0 | 0 | 44 | 0 | 0 | 0 | 0 | 0 | 0 | 0 | 0 | 15 | 0 | 0 | 0 | 0 | 0 | 0 | 0 | 0 | 0 | 0 | 0 | 0 | 0 | 0 | 0 | 0 | 0 | 0 | 0 | 0 | 0 | 0 | 0 | 0 | 0 | 0 | 0 | 0 | 0 | 0 | 0 | 0 | 0 | 0 | 0 | 0 | 0 | 0 | 0
L630 | 1 | 0 | 0 | 0 | 0 | 0 | 0 | 0 | 0 | 0 | 0 | 0 | 0 | 0 | 0 | 0 | 13 | 0 | 0 | 0 | 7 | 34 | 48 | 0 | 16 | 10 | 0 | 0 | 0 | 0 | 5 | 0 | 0 | 0 | 0 | 0 | 0 | 0 | 0 | 0 | 0 | 0 | 0 | 0 | 0 | 0 | 0 | 0 | 0 | 0 | 0 | 0 | 0 | 0 | 0 | 0 | 0 | 0 | 0 | 0 | 0 | 0 | 0 | 0 | 0
L640 | 1 | 8 | 0 | 7 | 4 | 0 | 0 | 0 | 0 | 0 | 0 | 0 | 0 | 67 | 16 | 7 | 8 | 23 | 6 | 0 | 1 | 0 | 0 | 0 | 0 | 15 | 0 | 0 | 0 | 0 | 0 | 0 | 0 | 0 | 0 | 0 | 0 | 0 | 0 | 0 | 0 | 0 | 0 | 0 | 0 | 0 | 0 | 0 | 0 | 0 | 0 | 0 | 0 | 0 | 0 | 0 | 0 | 0 | 0 | 0 | 0 | 0 | 0 | 0 | 0
L650 | 1 | 0 | 0 | 0 | 0 | 0 | 0 | 0 | 0 | 0 | 0 | 0 | 0 | 89 | 0 | 19 | 23 | 0 | 0 | 0 | 0 | 0 | 0 | 0 | 0 | 10 | 0 | 0 | 0 | 0 | 5 | 0 | 0 | 0 | 0 | 0 | 0 | 0 | 0 | 0 | 0 | 0 | 0 | 0 | 0 | 0 | 0 | 0 | 0 | 0 | 0 | 0 | 0 | 0 | 0 | 0 | 0 | 0 | 0 | 0 | 0 | 0 | 0 | 0 | 0
L700 | 1 | 19 | 3 | 0 | 9 | 0 | 0 | 0 | 0 | 0 | 0 | 0 | 0 | 16 | 0 | 20 | 27 | 0 | 0 | 0 | 0 | 0 | 0 | 0 | 0 | 10 | 4 | 0 | 0 | 0 | 5 | 0 | 0 | 0 | 0 | 0 | 0 | 0 | 0 | 0 | 0 | 0 | 0 | 0 | 0 | 0 | 0 | 0 | 0 | 0 | 0 | 0 | 0 | 0 | 0 | 0 | 0 | 0 | 0 | 0 | 0 | 0 | 0 | 0 | 0
L710 | 1 | 0 | 0 | 0 | 0 | 0 | 0 | 0 | 0 | 0 | 0 | 0 | 0 | 38 | 9 | 0 | 47 | 0 | 0 | 0 | 0 | 0 | 0 | 0 | 0 | 10 | 9 | 0 | 0 | 0 | 5 | 0 | 0 | 0 | 0 | 0 | 0 | 0 | 0 | 0 | 0 | 0 | 0 | 0 | 0 | 0 | 0 | 0 | 0 | 0 | 0 | 0 | 0 | 0 | 0 | 0 | 0 | 0 | 0 | 0 | 0 | 0 | 0 | 0 | 0
L720 | 1 | 3 | 0 | 0 | 0 | 0 | 3 | 3 | 0 | 16 | 3 | 0 | 0 | 0 | 0 | 0 | 0 | 42 | 0 | 0 | 0 | 11 | 23 | 0 | 0 | 0 | 0 | 0 | 3 | 4 | 0 | 3 | 0 | 0 | 0 | 0 | 0 | 0 | 0 | 0 | 0 | 0 | 0 | 0 | 0 | 0 | 0 | 0 | 0 | 0 | 0 | 0 | 0 | 0 | 0 | 0 | 0 | 0 | 0 | 0 | 0 | 0 | 0 | 0 | 0
L730 | 2 | 0 | 0 | 0 | 0 | 0 | 0 | 0 | 0 | 0 | 0 | 0 | 0 | 0 | 0 | 0 | 0 | 47 | 18 | 0 | 12 | 0 | 0 | 0 | 0 | 0 | 0 | 0 | 0 | 0 | 0 | 9 | 0 | 0 | 0 | 0 | 0 | 0 | 0 | 0 | 0 | 0 | 0 | 0 | 0 | 0 | 0 | 0 | 0 | 41 | 0 | 7 | 0 | 0 | 0 | 0 | 0 | 0 | 0 | 2 | 7 | 0 | 0 | 0 | 0
L760 | 1 | 0 | 0 | 0 | 0 | 9 | 0 | 18 | 0 | 55 | 12 | 0 | 2 | 10 | 0 | 0 | 0 | 44 | 0 | 2 | 0 | 17 | 0 | 0 | 0 | 0 | 0 | 0 | 0 | 0 | 0 | 0 | 0 | 0 | 0 | 0 | 0 | 0 | 0 | 0 | 0 | 0 | 0 | 0 | 0 | 0 | 0 | 0 | 0 | 0 | 0 | 0 | 0 | 0 | 0 | 0 | 0 | 0 | 0 | 0 | 0 | 0 | 0 | 0 | 0
L780 | 1 | 0 | 0 | 0 | 0 | 0 | 0 | 0 | 0 | 0 | 0 | 0 | 0 | 56 | 0 | 0 | 45 | 0 | 0 | 0 | 0 | 0 | 0 | 0 | 0 | 15 | 14 | 0 | 0 | 0 | 0 | 0 | 0 | 0 | 0 | 0 | 0 | 0 | 0 | 0 | 0 | 0 | 0 | 0 | 0 | 0 | 0 | 0 | 0 | 0 | 0 | 0 | 0 | 0 | 0 | 0 | 0 | 0 | 0 | 0 | 0 | 0 | 0 | 0 | 0
L790 | 1 | 0 | 0 | 0 | 0 | 0 | 0 | 0 | 0 | 0 | 0 | 0 | 0 | 53 | 14 | 0 | 43 | 0 | 0 | 0 | 0 | 0 | 0 | 0 | 0 | 10 | 14 | 0 | 0 | 0 | 5 | 0 | 0 | 0 | 0 | 0 | 0 | 0 | 0 | 0 | 0 | 0 | 0 | 0 | 0 | 0 | 0 | 0 | 0 | 0 | 0 | 0 | 0 | 0 | 0 | 0 | 0 | 0 | 0 | 0 | 0 | 0 | 0 | 0 | 0
L810 | 1 | 0 | 0 | 0 | 0 | 0 | 0 | 0 | 0 | 0 | 0 | 0 | 0 | 64 | 0 | 14 | 18 | 0 | 0 | 0 | 17 | 0 | 0 | 0 | 0 | 11 | 11 | 0 | 0 | 0 | 4 | 0 | 0 | 0 | 0 | 0 | 0 | 0 | 0 | 0 | 0 | 0 | 0 | 0 | 0 | 0 | 0 | 0 | 0 | 0 | 0 | 0 | 0 | 0 | 0 | 0 | 0 | 0 | 0 | 0 | 0 | 0 | 0 | 0 | 0
L850 | 1 | 23 | 7 | 14 | 12 | 4 | 0 | 4 | 0 | 18 | 4 | 0 | 0 | 0 | 0 | 0 | 0 | 35 | 0 | 0 | 0 | 14 | 0 | 0 | 0 | 0 | 0 | 0 | 2 | 0 | 0 | 0 | 0 | 0 | 0 | 0 | 0 | 0 | 0 | 0 | 0 | 0 | 0 | 0 | 0 | 0 | 0 | 0 | 0 | 0 | 0 | 0 | 0 | 0 | 0 | 0 | 0 | 0 | 0 | 0 | 0 | 0 | 0 | 0 | 0
L870 | 1 | 0 | 0 | 0 | 0 | 0 | 0 | 0 | 0 | 0 | 0 | 0 | 0 | 120 | 0 | 0 | 0 | 0 | 0 | 0 | 12 | 0 | 0 | 0 | 0 | 0 | 22 | 4 | 0 | 0 | 0 | 0 | 0 | 0 | 0 | 0 | 0 | 0 | 0 | 0 | 0 | 0 | 0 | 0 | 0 | 0 | 0 | 0 | 0 | 0 | 0 | 0 | 0 | 0 | 0 | 0 | 0 | 0 | 0 | 0 | 0 | 0 | 0 | 0 | 0
L910 | 1 | 0 | 0 | 0 | 0 | 9 | 10 | 21 | 0 | 53 | 0 | 3 | 0 | 0 | 0 | 0 | 0 | 38 | 0 | 2 | 15 | 0 | 0 | 0 | 0 | 1 | 0 | 0 | 0 | 0 | 0 | 3 | 0 | 0 | 0 | 0 | 0 | 0 | 0 | 0 | 0 | 0 | 0 | 0 | 0 | 0 | 0 | 0 | 0 | 0 | 0 | 0 | 0 | 0 | 0 | 0 | 0 | 0 | 0 | 0 | 0 | 0 | 0 | 0 | 0
L920 | 1 | 0 | 0 | 0 | 0 | 9 | 0 | 23 | 0 | 64 | 0 | 0 | 0 | 0 | 0 | 0 | 0 | 43 | 0 | 0 | 14 | 0 | 0 | 0 | 0 | 1 | 0 | 0 | 0 | 0 | 0 | 0 | 0 | 0 | 0 | 0 | 0 | 0 | 0 | 0 | 0 | 0 | 0 | 0 | 0 | 0 | 0 | 0 | 0 | 0 | 0 | 0 | 0 | 0 | 0 | 0 | 0 | 0 | 0 | 0 | 0 | 0 | 0 | 0 | 0
L930 | 1 | 0 | 0 | 0 | 0 | 0 | 0 | 0 | 0 | 8 | 0 | 0 | 0 | 73 | 0 | 0 | 0 | 34 | 10 | 0 | 3 | 13 | 0 | 0 | 0 | 0 | 15 | 0 | 0 | 0 | 0 | 3 | 0 | 0 | 0 | 0 | 0 | 0 | 0 | 0 | 0 | 0 | 0 | 0 | 0 | 0 | 0 | 0 | 0 | 0 | 0 | 0 | 0 | 0 | 0 | 0 | 0 | 0 | 0 | 0 | 0 | 0 | 0 | 0 | 0
L950 | 1 | 0 | 0 | 0 | 0 | 9 | 11 | 7 | 6 | 53 | 10 | 0 | 0 | 0 | 0 | 0 | 0 | 33 | 7 | 0 | 14 | 0 | 0 | 0 | 0 | 1 | 0 | 0 | 0 | 0 | 0 | 3 | 0 | 0 | 0 | 0 | 0 | 0 | 0 | 0 | 0 | 0 | 0 | 0 | 0 | 0 | 0 | 0 | 0 | 0 | 0 | 0 | 0 | 0 | 0 | 0 | 0 | 0 | 0 | 0 | 0 | 0 | 0 | 0 | 0
L970 | 1 | 0 | 0 | 0 | 0 | 0 | 0 | 0 | 0 | 0 | 0 | 0 | 0 | 51 | 13 | 0 | 46 | 0 | 0 | 0 | 0 | 0 | 0 | 0 | 0 | 15 | 0 | 0 | 0 | 0 | 0 | 0 | 0 | 0 | 0 | 0 | 0 | 0 | 0 | 0 | 0 | 0 | 0 | 0 | 0 | 0 | 0 | 0 | 0 | 0 | 0 | 0 | 0 | 0 | 0 | 0 | 0 | 0 | 0 | 0 | 0 | 0 | 0 | 0 | 0
LK10 | 1 | 0 | 0 | 0 | 0 | 0 | 0 | 0 | 0 | 0 | 0 | 0 | 0 | 0 | 0 | 0 | 21 | 0 | 0 | 0 | 0 | 0 | 51 | 17 | 21 | 15 | 0 | 0 | 0 | 0 | 0 | 0 | 0 | 0 | 0 | 0 | 0 | 0 | 0 | 0 | 0 | 0 | 0 | 0 | 0 | 0 | 0 | 0 | 0 | 0 | 0 | 0 | 0 | 0 | 0 | 0 | 0 | 0 | 0 | 0 | 0 | 0 | 0 | 0 | 0
LK20 | 1 | 0 | 0 | 0 | 0 | 0 | 5 | 10 | 2 | 29 | 0 | 0 | 0 | 51 | 0 | 20 | 19 | 0 | 0 | 0 | 1 | 0 | 0 | 0 | 0 | 15 | 9 | 0 | 0 | 0 | 0 | 0 | 0 | 0 | 0 | 0 | 0 | 0 | 0 | 0 | 0 | 0 | 0 | 0 | 0 | 0 | 0 | 0 | 0 | 0 | 0 | 0 | 0 | 0 | 0 | 0 | 0 | 0 | 0 | 0 | 0 | 0 | 0 | 0 | 0
LK40 | 2 | 0 | 0 | 0 | 0 | 0 | 0 | 0 | 0 | 0 | 0 | 0 | 0 | 32 | 31 | 0 | 10 | 0 | 0 | 0 | 5 | 0 | 0 | 0 | 0 | 9 | 27 | 0 | 0 | 0 | 6 | 0 | 0 | 0 | 0 | 0 | 0 | 0 | 0 | 0 | 0 | 0 | 0 | 0 | 0 | 61 | 0 | 0 | 19 | 0 | 0 | 0 | 0 | 0 | 0 | 0 | 0 | 0 | 0 | 0 | 0 | 0 | 0 | 0 | 0
LK50 | 2 | 0 | 0 | 0 | 0 | 0 | 0 | 0 | 0 | 0 | 0 | 0 | 0 | 84 | 0 | 8 | 8 | 0 | 0 | 0 | 5 | 0 | 0 | 0 | 0 | 9 | 0 | 0 | 0 | 0 | 6 | 0 | 0 | 0 | 0 | 0 | 0 | 0 | 0 | 0 | 0 | 0 | 0 | 0 | 0 | 67 | 0 | 7 | 7 | 0 | 0 | 0 | 0 | 0 | 0 | 0 | 0 | 0 | 0 | 0 | 0 | 0 | 0 | 0 | 0
LK60 | 1 | 0 | 0 | 0 | 0 | 0 | 0 | 0 | 0 | 0 | 0 | 0 | 0 | 0 | 0 | 0 | 21 | 0 | 0 | 0 | 0 | 0 | 89 | 0 | 0 | 15 | 0 | 0 | 0 | 0 | 0 | 0 | 0 | 0 | 0 | 0 | 0 | 0 | 0 | 0 | 0 | 0 | 0 | 0 | 0 | 0 | 0 | 0 | 0 | 0 | 0 | 0 | 0 | 0 | 0 | 0 | 0 | 0 | 0 | 0 | 0 | 0 | 0 | 0 | 0
LK70 | 1 | 0 | 0 | 0 | 0 | 2 | 3 | 3 | 0 | 14 | 0 | 0 | 0 | 54 | 0 | 15 | 19 | 0 | 0 | 0 | 14 | 0 | 0 | 0 | 0 | 10 | 0 | 0 | 0 | 0 | 5 | 0 | 0 | 0 | 0 | 0 | 0 | 0 | 0 | 0 | 0 | 0 | 0 | 0 | 0 | 0 | 0 | 0 | 0 | 0 | 0 | 0 | 0 | 0 | 0 | 0 | 0 | 0 | 0 | 0 | 0 | 0 | 0 | 0 | 0
LM40 | 2 | 0 | 0 | 0 | 0 | 0 | 0 | 0 | 0 | 0 | 0 | 0 | 0 | 13 | 8 | 0 | 0 | 0 | 0 | 0 | 0 | 2 | 65 | 0 | 0 | 10 | 7 | 0 | 0 | 0 | 5 | 0 | 0 | 0 | 0 | 0 | 0 | 0 | 0 | 0 | 0 | 0 | 0 | 0 | 0 | 12 | 0 | 0 | 0 | 0 | 0 | 0 | 0 | 1 | 60 | 0 | 0 | 0 | 0 | 0 | 0 | 0 | 0 | 0 | 0
LM50 | 1 | 0 | 0 | 0 | 0 | 0 | 0 | 0 | 0 | 0 | 0 | 0 | 0 | 17 | 0 | 0 | 0 | 0 | 0 | 0 | 0 | 2 | 96 | 40 | 0 | 10 | 0 | 0 | 0 | 0 | 5 | 0 | 0 | 0 | 0 | 0 | 0 | 0 | 0 | 0 | 0 | 0 | 0 | 0 | 0 | 0 | 0 | 0 | 0 | 0 | 0 | 0 | 0 | 0 | 0 | 0 | 0 | 0 | 0 | 0 | 0 | 0 | 0 | 0 | 0
LT30 | 1 | 0 | 0 | 0 | 0 | 0 | 0 | 0 | 0 | 0 | 0 | 0 | 0 | 53 | 15 | 16 | 22 | 10 | 0 | 0 | 0 | 0 | 0 | 0 | 0 | 13 | 0 | 0 | 0 | 0 | 0 | 0 | 0 | 0 | 0 | 0 | 0 | 0 | 0 | 0 | 0 | 0 | 0 | 0 | 0 | 0 | 0 | 0 | 0 | 0 | 0 | 0 | 0 | 0 | 0 | 0 | 0 | 0 | 0 | 0 | 0 | 0 | 0 | 0 | 0
LT40 | 1 | 16 | 0 | 9 | 6 | 0 | 0 | 0 | 0 | 0 | 0 | 0 | 0 | 13 | 4 | 0 | 18 | 27 | 6 | 0 | 0 | 0 | 0 | 0 | 0 | 8 | 0 | 0 | 2 | 0 | 4 | 2 | 0 | 0 | 0 | 0 | 0 | 0 | 0 | 0 | 0 | 0 | 0 | 0 | 0 | 0 | 0 | 0 | 0 | 0 | 0 | 0 | 0 | 0 | 0 | 0 | 0 | 0 | 0 | 0 | 0 | 0 | 0 | 0 | 0
LT70 | 1 | 16 | 0 | 7 | 0 | 0 | 0 | 0 | 0 | 0 | 0 | 0 | 0 | 13 | 4 | 0 | 0 | 51 | 0 | 4 | 0 | 0 | 0 | 0 | 0 | 8 | 3 | 0 | 0 | 4 | 3 | 0 | 0 | 0 | 0 | 0 | 0 | 0 | 0 | 0 | 0 | 0 | 0 | 0 | 0 | 0 | 0 | 0 | 0 | 0 | 0 | 0 | 0 | 0 | 0 | 0 | 0 | 0 | 0 | 0 | 0 | 0 | 0 | 0 | 0
LT80 | 1 | 0 | 0 | 0 | 0 | 0 | 0 | 0 | 0 | 0 | 0 | 0 | 0 | 57 | 0 | 22 | 16 | 10 | 0 | 0 | 0 | 0 | 0 | 0 | 0 | 9 | 11 | 0 | 0 | 0 | 4 | 0 | 0 | 0 | 0 | 0 | 0 | 0 | 0 | 0 | 0 | 0 | 0 | 0 | 0 | 0 | 0 | 0 | 0 | 0 | 0 | 0 | 0 | 0 | 0 | 0 | 0 | 0 | 0 | 0 | 0 | 0 | 0 | 0 | 0
T220 | 1 | 42 | 0 | 0 | 0 | 5 | 5 | 0 | 3 | 28 | 5 | 0 | 0 | 0 | 0 | 0 | 0 | 15 | 0 | 0 | 0 | 11 | 0 | 0 | 0 | 0 | 0 | 0 | 0 | 0 | 0 | 0 | 0 | 0 | 0 | 0 | 0 | 0 | 0 | 0 | 0 | 0 | 0 | 0 | 0 | 0 | 0 | 0 | 0 | 0 | 0 | 0 | 0 | 0 | 0 | 0 | 0 | 0 | 0 | 0 | 0 | 0 | 0 | 0 | 0
T250 | 1 | 23 | 6 | 21 | 11 | 4 | 0 | 4 | 2 | 21 | 4 | 0 | 0 | 0 | 0 | 0 | 0 | 8 | 0 | 0 | 0 | 12 | 0 | 0 | 0 | 0 | 0 | 0 | 0 | 0 | 0 | 0 | 0 | 0 | 0 | 0 | 0 | 0 | 0 | 0 | 0 | 0 | 0 | 0 | 0 | 0 | 0 | 0 | 0 | 0 | 0 | 0 | 0 | 0 | 0 | 0 | 0 | 0 | 0 | 0 | 0 | 0 | 0 | 0 | 0
T260 | 1 | 28 | 0 | 13 | 0 | 0 | 0 | 0 | 0 | 29 | 5 | 0 | 0 | 0 | 0 | 0 | 0 | 22 | 5 | 0 | 0 | 11 | 0 | 0 | 0 | 0 | 0 | 0 | 0 | 0 | 0 | 2 | 0 | 0 | 0 | 0 | 0 | 0 | 0 | 0 | 0 | 0 | 0 | 0 | 0 | 0 | 0 | 0 | 0 | 0 | 0 | 0 | 0 | 0 | 0 | 0 | 0 | 0 | 0 | 0 | 0 | 0 | 0 | 0 | 0
T280 | 1 | 18 | 0 | 15 | 8 | 3 | 3 | 3 | 2 | 20 | 3 | 0 | 0 | 0 | 0 | 0 | 0 | 22 | 5 | 0 | 0 | 11 | 0 | 0 | 0 | 0 | 0 | 0 | 0 | 2 | 0 | 0 | 0 | 0 | 0 | 0 | 0 | 0 | 0 | 0 | 0 | 0 | 0 | 0 | 0 | 0 | 0 | 0 | 0 | 0 | 0 | 0 | 0 | 0 | 0 | 0 | 0 | 0 | 0 | 0 | 0 | 0 | 0 | 0 | 0
T290 | 1 | 24 | 4 | 11 | 0 | 0 | 0 | 0 | 0 | 12 | 3 | 0 | 0 | 0 | 0 | 0 | 0 | 46 | 0 | 0 | 0 | 12 | 0 | 0 | 0 | 0 | 0 | 0 | 0 | 0 | 0 | 3 | 0 | 0 | 0 | 0 | 0 | 0 | 0 | 0 | 0 | 0 | 0 | 0 | 0 | 0 | 0 | 0 | 0 | 0 | 0 | 0 | 0 | 0 | 0 | 0 | 0 | 0 | 0 | 0 | 0 | 0 | 0 | 0 | 0
TB30 | 1 | 4 | 0 | 2 | 0 | 0 | 0 | 0 | 0 | 0 | 0 | 0 | 0 | 0 | 0 | 0 | 0 | 92 | 0 | 5 | 0 | 11 | 0 | 0 | 0 | 0 | 0 | 0 | 0 | 0 | 0 | 0 | 0 | 0 | 0 | 0 | 0 | 0 | 0 | 0 | 0 | 0 | 0 | 0 | 0 | 0 | 0 | 0 | 0 | 0 | 0 | 0 | 0 | 0 | 0 | 0 | 0 | 0 | 0 | 0 | 0 | 0 | 0 | 0 | 0
TB40 | 1 | 6 | 0 | 0 | 0 | 0 | 0 | 0 | 0 | 0 | 0 | 0 | 0 | 0 | 0 | 0 | 0 | 69 | 15 | 0 | 0 | 11 | 0 | 0 | 0 | 0 | 0 | 0 | 0 | 7 | 0 | 6 | 0 | 0 | 0 | 0 | 0 | 0 | 0 | 0 | 0 | 0 | 0 | 0 | 0 | 0 | 0 | 0 | 0 | 0 | 0 | 0 | 0 | 0 | 0 | 0 | 0 | 0 | 0 | 0 | 0 | 0 | 0 | 0 | 0
TB50 | 1 | 6 | 0 | 0 | 0 | 0 | 0 | 0 | 0 | 0 | 0 | 0 | 0 | 0 | 0 | 0 | 0 | 73 | 17 | 0 | 0 | 11 | 0 | 0 | 0 | 0 | 0 | 0 | 0 | 0 | 0 | 7 | 0 | 0 | 0 | 0 | 0 | 0 | 0 | 0 | 0 | 0 | 0 | 0 | 0 | 0 | 0 | 0 | 0 | 0 | 0 | 0 | 0 | 0 | 0 | 0 | 0 | 0 | 0 | 0 | 0 | 0 | 0 | 0 | 0
TB60 | 1 | 6 | 0 | 0 | 0 | 0 | 0 | 0 | 0 | 0 | 0 | 0 | 0 | 0 | 0 | 0 | 0 | 91 | 0 | 0 | 0 | 11 | 0 | 0 | 0 | 0 | 0 | 0 | 0 | 0 | 0 | 6 | 0 | 0 | 0 | 0 | 0 | 0 | 0 | 0 | 0 | 0 | 0 | 0 | 0 | 0 | 0 | 0 | 0 | 0 | 0 | 0 | 0 | 0 | 0 | 0 | 0 | 0 | 0 | 0 | 0 | 0 | 0 | 0 | 0

## Scraptype
N° | Type | Quality | Density [t/m³] | Grabber fill rate [-] | Grabber pick up quantity (6m³) [t] | Layer bucket | Yearly capacity [t] | Stock 24 days [t] | Stock 24 days volume [m³]
0 | End scraps - type 14 | Reverts | 1 | 1 | 6 | 2.2 | 25550 | 1680 | 1680
1 | End scraps fines - type 14 | Reverts | 1 | 1 | 6 | 2.2 | 3650 | 240 | 240
2 | LD scraps - type 13 | Reverts | 1 | 1 | 6 | 2.2 | 25550 | 1680 | 1680
3 | EAF scraps - type 13 | Reverts | 1 | 1 | 6 | 2.2 | 18250 | 1200 | 1200
4 | Ladleskull - type 18 | Internal | 2 | 1.4 | 16.8 | 2.1 | 17487 | 1149.8301 | 574.9151
5 | Head & tail scrap + tundish | Internal | 2 | 1.4 | 16.8 | 2.1 | 17487 | 1149.8301 | 574.9151
6 | Internal low Cu light | Internal | 0.5 | 1.4 | 4.2 | 1 | 38860 | 2555.1781 | 5110.3562
7 | Internal low Cu heavy | Internal | 1 | 1.4 | 8.4 | 2.2 | 19430 | 1277.589 | 1277.589
8 | Internal high Cu light | Internal | 0.5 | 1.4 | 4.2 | 1 | 58290 | 3832.7671 | 7665.5342
9 | Internal high Cu heavy | Internal | 1 | 1.4 | 8.4 | 2.2 | 29145 | 1916.3836 | 1916.3836
10 | Internal high Cu + Cr + Mo light | Internal | 0.5 | 1.4 | 4.2 | 1 | 9715 | 638.7945 | 1277.589
11 | Internal high Cu + Cr + Mo heavy | Internal | 1 | 1.4 | 8.4 | 2.2 | 3886 | 255.5178 | 255.5178
12 | E8/E6 non-galva - high density | HQ | 1 | 1.4 | 8.4 | 1 | 147875 | 9723.2877 | 9723.2877
13 | E8/E6 non-galva - low density | HQ | 0.5 | 1.4 | 4.2 | 1 | 45500 | 2991.7808 | 5983.5616
14 | HMS1 | HMS | 0.5 | 1.5 | 4.5 | 2.4 | 120000 | 7890.411 | 15780.8219
15 | HMS2 | HMS | 0.7 | 1.5 | 6.3 | 2.3 | 120000 | 7890.411 | 11272.0157
16 | E1C | LQ | 0.4 | 1.35 | 3.24 | 2.4 | 40500 | 2663.0137 | 6657.5342
17 | E1C high density | LQ | 0.8 | 1.35 | 6.48 | 2.3 | 32400 | 2130.411 | 2663.0137
18 | E1 - low Q/ HMS1-2 | HMS | 0.5 | 1.35 | 4.05 | 1 | 160000 | 10520.5479 | 21041.0959
19 | E40C | E40 | 1.15 | 2 | 13.8 | 3 | 95300 | 6266.3014 | 5448.9577
20 | E40DC | LQDC | 1.15 | 2 | 13.8 | 3 | 260000 | 17095.8904 | 14865.9917
21 | E3 light | MQ | 0.6 | 1.4 | 5.04 | 2.4 | 94770 | 6231.4521 | 10385.7534
22 | E3 heavy | MQ | 1.2 | 1.4 | 10.08 | 2.2 | 94770 | 6231.4521 | 5192.8767
23 | E314 - Rails | MQ | 1 | 1.4 | 8.4 | 2.2 | 21060 | 1384.7671 | 1384.7671
24 | E5 - Turnings | Turnings | 0.4 | 2 | 4.8 | 3 | 48000 | 3156.1644 | 7890.411
25 | E51 - Tire wire | Turnings | 0.4 | 2 | 4.8 | 3 | 48000 | 3156.1644 | 7890.411
26 | E2/E202 - new production scrap | HQ | 0.8 | 1.4 | 6.72 | 1 | 34125 | 2243.8356 | 2804.7945
27 | E46 - cleaned | VLQ | 0.5 | 2 | 6 | 3 | 50700 | 3333.6986 | 6667.3973
28 | EHRB | LQ | 0.5 | 1.7 | 5.1 | 2 | 24300 | 1597.8082 | 3195.6164
29 | EHRB baled | LQ | 0.9 | 1.7 | 9.18 | 2.3 | 16200 | 1065.2055 | 1183.5616
30 | E6 - Tin bales | LQ | 0.7 | 1.35 | 5.67 | 2.3 | 24300 | 1597.8082 | 2282.5832
31 | E61 - Beverage cans baled | LQ | 0.6 | 1.35 | 4.86 | 2.4 | 24300 | 1597.8082 | 2663.0137
Total |  |  | 0.81112 |  |  |  | 1769400 | 116344.1096 | 168430.266
Note on G1: Van Poucke, Joris: Lower number is more to the bottom

## Number of grabs
scraptypes 1st bucket
grade | 0 | 1 | 2 | 3 | 4 | 5 | 6 | 7 | 8 | 9 | 10 | 11 | 12 | 13 | 14 | 15 | 16 | 17 | 18 | 19 | 20 | 21 | 22 | 23 | 24 | 25 | 26 | 27 | 28 | 29 | 30 | 31 | # Total grabs
K100 | 5 | 1 | 3 | 0 | 1 | 1 | 1 | 1 | 7 | 1 | 0 | 0 | 0 | 0 | 0 | 0 | 3 | 0 | 0 | 0 | 1 | 0 | 0 | 0 | 0 | 0 | 0 | 0 | 0 | 0 | 0 | 0 | 25
K110 | 5 | 1 | 0 | 3 | 1 | 1 | 2 | 1 | 7 | 0 | 0 | 0 | 0 | 0 | 0 | 0 | 3 | 0 | 0 | 0 | 1 | 0 | 0 | 0 | 0 | 0 | 0 | 0 | 0 | 0 | 0 | 0 | 25
K130 | 5 | 0 | 0 | 2 | 1 | 0 | 2 | 1 | 6 | 1 | 0 | 0 | 0 | 0 | 0 | 0 | 9 | 0 | 0 | 0 | 1 | 0 | 0 | 0 | 0 | 0 | 0 | 0 | 0 | 0 | 0 | 0 | 28
K140 | 0 | 0 | 0 | 0 | 1 | 1 | 2 | 1 | 11 | 1 | 0 | 1 | 0 | 0 | 0 | 0 | 11 | 2 | 1 | 1 | 1 | 0 | 0 | 0 | 0 | 0 | 0 | 1 | 0 | 0 | 1 | 0 | 36
K170 | 7 | 1 | 0 | 0 | 0 | 1 | 0 | 1 | 13 | 0 | 0 | 0 | 0 | 0 | 0 | 0 | 6 | 1 | 0 | 0 | 2 | 0 | 0 | 0 | 0 | 0 | 0 | 0 | 0 | 0 | 0 | 0 | 32
K270 | 5 | 1 | 0 | 2 | 0 | 0 | 2 | 0 | 5 | 1 | 0 | 0 | 0 | 0 | 0 | 0 | 9 | 0 | 0 | 0 | 1 | 0 | 0 | 0 | 0 | 0 | 0 | 0 | 0 | 0 | 0 | 0 | 26
K280 | 2 | 1 | 0 | 1 | 1 | 1 | 2 | 0 | 5 | 0 | 0 | 0 | 0 | 0 | 0 | 0 | 17 | 0 | 1 | 0 | 1 | 0 | 0 | 0 | 0 | 0 | 0 | 0 | 0 | 0 | 0 | 0 | 32
K320 | 0 | 0 | 0 | 0 | 0 | 0 | 0 | 0 | 12 | 0 | 0 | 0 | 0 | 0 | 3 | 3 | 16 | 2 | 0 | 1 | 0 | 3 | 1 | 0 | 3 | 0 | 0 | 1 | 1 | 0 | 0 | 0 | 46
K330 | 0 | 0 | 0 | 0 | 0 | 0 | 0 | 0 | 0 | 0 | 0 | 0 | 8 | 6 | 7 | 6 | 0 | 0 | 0 | 2 | 0 | 0 | 0 | 0 | 3 | 0 | 0 | 0 | 0 | 1 | 0 | 0 | 33
K360 | 0 | 0 | 0 | 0 | 0 | 0 | 2 | 1 | 21 | 0 | 0 | 0 | 0 | 0 | 8 | 6 | 0 | 0 | 0 | 1 | 0 | 0 | 0 | 0 | 2 | 0 | 0 | 0 | 0 | 0 | 0 | 0 | 41
K400 | 0 | 0 | 0 | 0 | 0 | 0 | 0 | 0 | 0 | 0 | 0 | 0 | 0 | 0 | 0 | 12 | 0 | 0 | 0 | 2 | 4 | 3 | 1 | 1 | 4 | 0 | 0 | 0 | 0 | 0 | 0 | 0 | 27
K460 | 3 | 1 | 3 | 2 | 0 | 0 | 0 | 0 | 0 | 0 | 0 | 0 | 2 | 1 | 0 | 0 | 23 | 0 | 2 | 0 | 1 | 0 | 0 | 0 | 3 | 0 | 0 | 0 | 2 | 1 | 2 | 1 | 47
K570 | 0 | 0 | 0 | 0 | 0 | 0 | 0 | 0 | 0 | 0 | 0 | 0 | 6 | 3 | 0 | 13 | 0 | 0 | 0 | 1 | 0 | 0 | 0 | 0 | 3 | 3 | 0 | 0 | 0 | 1 | 0 | 0 | 30
K830 | 0 | 0 | 0 | 0 | 0 | 0 | 0 | 0 | 0 | 0 | 0 | 0 | 11 | 0 | 7 | 6 | 0 | 0 | 0 | 2 | 0 | 0 | 0 | 0 | 3 | 0 | 0 | 0 | 0 | 1 | 0 | 0 | 30
KB30 | 0 | 0 | 0 | 0 | 0 | 1 | 2 | 0 | 8 | 0 | 0 | 0 | 0 | 0 | 0 | 0 | 17 | 0 | 0 | 1 | 1 | 0 | 0 | 0 | 0 | 0 | 0 | 0 | 1 | 0 | 0 | 0 | 31
KK00 | 0 | 0 | 0 | 0 | 0 | 1 | 6 | 1 | 17 | 0 | 0 | 1 | 0 | 0 | 5 | 5 | 0 | 0 | 0 | 0 | 1 | 0 | 0 | 0 | 2 | 0 | 0 | 0 | 0 | 1 | 0 | 0 | 40
KK10 | 0 | 0 | 0 | 0 | 0 | 0 | 0 | 0 | 0 | 0 | 0 | 0 | 10 | 6 | 2 | 2 | 0 | 0 | 0 | 4 | 0 | 0 | 0 | 0 | 3 | 4 | 0 | 0 | 0 | 1 | 0 | 0 | 32
KK20 | 1 | 0 | 0 | 0 | 0 | 0 | 3 | 0 | 12 | 2 | 0 | 0 | 6 | 3 | 5 | 4 | 0 | 0 | 0 | 1 | 0 | 0 | 0 | 0 | 3 | 3 | 0 | 0 | 0 | 1 | 0 | 0 | 44
KK40 | 0 | 0 | 0 | 0 | 0 | 0 | 0 | 0 | 0 | 0 | 0 | 0 | 14 | 0 | 0 | 8 | 0 | 0 | 0 | 0 | 1 | 0 | 0 | 0 | 3 | 0 | 0 | 0 | 0 | 0 | 0 | 0 | 26
KK50 | 0 | 0 | 0 | 0 | 0 | 0 | 0 | 0 | 2 | 0 | 0 | 0 | 9 | 5 | 0 | 8 | 0 | 0 | 0 | 1 | 0 | 0 | 0 | 0 | 3 | 4 | 0 | 0 | 0 | 1 | 0 | 0 | 33
KK70 | 0 | 0 | 0 | 0 | 1 | 1 | 3 | 0 | 16 | 2 | 2 | 1 | 0 | 0 | 0 | 8 | 0 | 0 | 0 | 0 | 1 | 0 | 0 | 0 | 3 | 0 | 0 | 0 | 0 | 0 | 0 | 0 | 38
KK80 | 0 | 0 | 0 | 0 | 0 | 1 | 0 | 1 | 20 | 0 | 1 | 0 | 0 | 0 | 5 | 5 | 0 | 0 | 0 | 0 | 2 | 0 | 0 | 0 | 1 | 0 | 0 | 0 | 0 | 1 | 0 | 0 | 37
KM20 | 0 | 0 | 0 | 0 | 0 | 0 | 0 | 0 | 3 | 0 | 0 | 0 | 10 | 0 | 0 | 11 | 0 | 0 | 0 | 0 | 4 | 0 | 0 | 0 | 0 | 0 | 0 | 0 | 0 | 0 | 0 | 0 | 28
KM30 | 0 | 0 | 0 | 0 | 0 | 1 | 2 | 1 | 13 | 2 | 0 | 0 | 1 | 0 | 7 | 6 | 0 | 0 | 0 | 0 | 3 | 0 | 0 | 0 | 1 | 0 | 0 | 0 | 0 | 0 | 0 | 0 | 37
KM40 | 0 | 0 | 0 | 0 | 1 | 1 | 4 | 1 | 12 | 0 | 0 | 1 | 0 | 0 | 6 | 5 | 0 | 0 | 0 | 0 | 5 | 0 | 0 | 0 | 1 | 0 | 0 | 0 | 0 | 0 | 0 | 0 | 37
KM60 | 0 | 0 | 0 | 0 | 0 | 0 | 0 | 0 | 0 | 0 | 0 | 0 | 6 | 4 | 0 | 7 | 0 | 0 | 0 | 0 | 8 | 0 | 0 | 0 | 1 | 4 | 0 | 0 | 0 | 0 | 0 | 0 | 30
KM70 | 0 | 0 | 0 | 0 | 1 | 1 | 2 | 1 | 8 | 1 | 1 | 0 | 7 | 0 | 0 | 11 | 0 | 0 | 0 | 0 | 2 | 0 | 0 | 0 | 1 | 0 | 0 | 0 | 0 | 0 | 0 | 0 | 36
KM80 | 1 | 0 | 0 | 1 | 0 | 1 | 2 | 0 | 6 | 1 | 0 | 0 | 0 | 0 | 0 | 0 | 9 | 1 | 0 | 0 | 11 | 0 | 0 | 0 | 0 | 0 | 0 | 1 | 0 | 0 | 0 | 0 | 34
KN20 | 0 | 0 | 0 | 0 | 0 | 0 | 0 | 0 | 0 | 0 | 0 | 0 | 1 | 0 | 0 | 3 | 0 | 0 | 0 | 1 | 0 | 27 | 0 | 5 | 4 | 0 | 0 | 0 | 0 | 0 | 0 | 0 | 41
KN30 | 0 | 0 | 0 | 0 | 0 | 0 | 0 | 0 | 0 | 0 | 0 | 0 | 4 | 0 | 4 | 3 | 0 | 0 | 0 | 1 | 0 | 25 | 0 | 0 | 3 | 0 | 0 | 0 | 0 | 1 | 0 | 0 | 41
KN40 | 0 | 0 | 0 | 0 | 0 | 0 | 0 | 0 | 0 | 0 | 0 | 0 | 2 | 1 | 0 | 4 | 0 | 0 | 0 | 1 | 0 | 24 | 0 | 5 | 3 | 1 | 0 | 0 | 0 | 1 | 0 | 0 | 42
KN60 | 0 | 0 | 0 | 0 | 0 | 0 | 0 | 0 | 0 | 0 | 0 | 0 | 3 | 0 | 0 | 3 | 0 | 0 | 0 | 2 | 0 | 22 | 4 | 0 | 4 | 1 | 0 | 0 | 0 | 0 | 0 | 0 | 39
KN70 | 0 | 0 | 0 | 0 | 0 | 0 | 0 | 0 | 0 | 0 | 0 | 0 | 3 | 2 | 2 | 2 | 0 | 0 | 0 | 2 | 0 | 15 | 2 | 4 | 3 | 2 | 0 | 0 | 0 | 1 | 0 | 0 | 38
KR50 | 2 | 1 | 2 | 1 | 0 | 1 | 3 | 0 | 22 | 0 | 0 | 0 | 0 | 0 | 0 | 0 | 5 | 1 | 0 | 0 | 2 | 0 | 0 | 0 | 0 | 0 | 0 | 0 | 0 | 0 | 0 | 0 | 40
KT10 | 0 | 0 | 0 | 0 | 0 | 1 | 0 | 0 | 13 | 0 | 1 | 0 | 0 | 0 | 0 | 0 | 22 | 0 | 0 | 0 | 2 | 0 | 0 | 0 | 0 | 0 | 0 | 1 | 2 | 0 | 0 | 1 | 43
KT20 | 0 | 0 | 0 | 0 | 1 | 0 | 0 | 0 | 22 | 0 | 1 | 1 | 0 | 0 | 0 | 5 | 9 | 1 | 0 | 0 | 4 | 0 | 0 | 0 | 0 | 0 | 0 | 1 | 1 | 0 | 0 | 0 | 46
KT30 | 0 | 0 | 0 | 0 | 1 | 1 | 5 | 0 | 15 | 0 | 0 | 0 | 0 | 0 | 0 | 6 | 12 | 0 | 1 | 0 | 2 | 0 | 0 | 0 | 0 | 0 | 0 | 1 | 0 | 0 | 1 | 0 | 45
KT50 | 0 | 0 | 0 | 0 | 0 | 0 | 0 | 0 | 0 | 0 | 0 | 0 | 10 | 0 | 6 | 6 | 0 | 0 | 0 | 2 | 0 | 0 | 0 | 0 | 3 | 3 | 0 | 0 | 0 | 1 | 0 | 0 | 31
KT60 | 0 | 0 | 0 | 0 | 0 | 0 | 0 | 0 | 0 | 0 | 0 | 0 | 2 | 0 | 0 | 2 | 0 | 0 | 0 | 2 | 0 | 21 | 3 | 5 | 3 | 1 | 0 | 0 | 0 | 1 | 0 | 0 | 40
KT70 | 0 | 0 | 0 | 0 | 1 | 0 | 4 | 1 | 16 | 3 | 0 | 0 | 0 | 0 | 0 | 5 | 10 | 2 | 1 | 0 | 2 | 0 | 0 | 0 | 0 | 0 | 0 | 1 | 1 | 0 | 0 | 0 | 47
L470 | 0 | 0 | 0 | 0 | 0 | 0 | 0 | 0 | 1 | 0 | 0 | 0 | 7 | 4 | 7 | 7 | 0 | 0 | 0 | 1 | 0 | 2 | 1 | 0 | 3 | 3 | 0 | 0 | 0 | 1 | 0 | 0 | 37
L500 | 0 | 0 | 0 | 0 | 0 | 0 | 0 | 0 | 0 | 0 | 0 | 0 | 6 | 0 | 2 | 2 | 0 | 0 | 0 | 1 | 0 | 14 | 0 | 3 | 3 | 0 | 0 | 0 | 0 | 1 | 0 | 0 | 32
L510 | 0 | 0 | 0 | 0 | 0 | 0 | 0 | 0 | 0 | 0 | 0 | 0 | 2 | 1 | 0 | 1 | 0 | 0 | 0 | 1 | 0 | 24 | 0 | 0 | 4 | 1 | 0 | 0 | 0 | 0 | 0 | 0 | 34
L620 | 0 | 0 | 0 | 0 | 0 | 0 | 0 | 0 | 0 | 0 | 0 | 0 | 8 | 0 | 0 | 7 | 0 | 0 | 0 | 0 | 0 | 0 | 0 | 0 | 4 | 3 | 0 | 0 | 0 | 0 | 0 | 0 | 22
L630 | 0 | 0 | 0 | 0 | 0 | 0 | 0 | 0 | 0 | 0 | 0 | 0 | 0 | 0 | 0 | 3 | 0 | 0 | 0 | 1 | 3 | 11 | 0 | 2 | 4 | 0 | 0 | 0 | 0 | 0 | 0 | 0 | 24
L640 | 0 | 0 | 0 | 0 | 0 | 0 | 0 | 0 | 0 | 0 | 0 | 0 | 8 | 4 | 2 | 2 | 7 | 1 | 0 | 1 | 0 | 0 | 0 | 0 | 3 | 4 | 0 | 0 | 1 | 1 | 0 | 0 | 34
L650 | 0 | 0 | 0 | 0 | 0 | 0 | 0 | 0 | 0 | 0 | 0 | 0 | 11 | 0 | 0 | 7 | 0 | 0 | 0 | 0 | 0 | 0 | 0 | 0 | 4 | 0 | 0 | 0 | 0 | 0 | 0 | 0 | 22
L700 | 6 | 0 | 0 | 0 | 0 | 0 | 0 | 0 | 0 | 0 | 0 | 0 | 3 | 0 | 5 | 5 | 0 | 0 | 0 | 0 | 0 | 0 | 0 | 0 | 3 | 0 | 0 | 0 | 0 | 1 | 0 | 0 | 23
L710 | 0 | 0 | 0 | 0 | 0 | 0 | 0 | 0 | 0 | 0 | 0 | 0 | 7 | 0 | 5 | 5 | 0 | 0 | 0 | 0 | 0 | 0 | 0 | 0 | 3 | 0 | 0 | 0 | 0 | 1 | 0 | 0 | 21
L720 | 3 | 0 | 1 | 0 | 0 | 0 | 0 | 0 | 2 | 0 | 0 | 0 | 0 | 0 | 0 | 0 | 10 | 2 | 1 | 0 | 1 | 4 | 0 | 1 | 0 | 0 | 0 | 1 | 1 | 0 | 1 | 0 | 28
L730 | 0 | 0 | 0 | 0 | 0 | 0 | 0 | 0 | 0 | 0 | 0 | 0 | 0 | 0 | 0 | 0 | 35 | 0 | 2 | 1 | 0 | 0 | 0 | 0 | 0 | 0 | 1 | 0 | 2 | 0 | 0 | 0 | 41
L760 | 2 | 0 | 2 | 0 | 0 | 0 | 3 | 0 | 14 | 2 | 1 | 0 | 2 | 0 | 0 | 0 | 12 | 0 | 1 | 0 | 2 | 0 | 0 | 0 | 0 | 1 | 0 | 0 | 1 | 0 | 0 | 0 | 43
L780 | 0 | 0 | 0 | 0 | 0 | 0 | 0 | 0 | 0 | 0 | 0 | 0 | 7 | 0 | 5 | 4 | 0 | 0 | 0 | 0 | 0 | 0 | 0 | 0 | 4 | 3 | 0 | 0 | 0 | 0 | 0 | 0 | 23
L790 | 0 | 0 | 0 | 0 | 0 | 0 | 0 | 0 | 0 | 0 | 0 | 0 | 8 | 4 | 5 | 4 | 0 | 0 | 0 | 0 | 0 | 0 | 0 | 0 | 3 | 0 | 0 | 0 | 0 | 1 | 0 | 0 | 25
L810 | 0 | 0 | 0 | 0 | 0 | 0 | 0 | 0 | 0 | 0 | 0 | 0 | 8 | 0 | 0 | 7 | 0 | 0 | 0 | 0 | 0 | 0 | 0 | 0 | 4 | 3 | 0 | 0 | 0 | 0 | 0 | 0 | 22
L850 | 7 | 0 | 0 | 3 | 0 | 0 | 2 | 0 | 5 | 1 | 0 | 0 | 0 | 0 | 0 | 0 | 10 | 0 | 1 | 0 | 1 | 0 | 0 | 0 | 0 | 0 | 0 | 0 | 1 | 0 | 0 | 0 | 31
L870 | 0 | 0 | 0 | 0 | 0 | 0 | 0 | 0 | 0 | 0 | 0 | 0 | 15 | 0 | 0 | 0 | 0 | 0 | 0 | 1 | 0 | 0 | 0 | 0 | 0 | 5 | 1 | 0 | 0 | 0 | 0 | 0 | 22
L910 | 0 | 0 | 0 | 0 | 0 | 0 | 6 | 0 | 17 | 0 | 1 | 1 | 0 | 0 | 0 | 0 | 13 | 0 | 0 | 2 | 0 | 0 | 0 | 0 | 1 | 0 | 0 | 0 | 1 | 0 | 0 | 0 | 42
L920 | 0 | 0 | 0 | 0 | 1 | 0 | 2 | 0 | 16 | 2 | 0 | 1 | 0 | 0 | 0 | 0 | 13 | 0 | 0 | 2 | 0 | 0 | 0 | 0 | 1 | 0 | 0 | 0 | 0 | 0 | 1 | 0 | 39
L930 | 0 | 0 | 0 | 0 | 0 | 0 | 0 | 0 | 2 | 0 | 0 | 0 | 9 | 5 | 0 | 0 | 14 | 0 | 0 | 1 | 1 | 0 | 0 | 0 | 0 | 0 | 0 | 0 | 1 | 0 | 0 | 0 | 33
L950 | 0 | 0 | 0 | 0 | 1 | 1 | 0 | 0 | 17 | 0 | 1 | 1 | 0 | 0 | 0 | 0 | 11 | 2 | 1 | 2 | 0 | 0 | 0 | 0 | 1 | 0 | 0 | 0 | 0 | 0 | 0 | 0 | 38
L970 | 0 | 0 | 0 | 0 | 0 | 0 | 0 | 0 | 0 | 0 | 0 | 0 | 8 | 0 | 5 | 4 | 0 | 0 | 0 | 0 | 0 | 0 | 0 | 0 | 3 | 0 | 0 | 0 | 0 | 1 | 0 | 0 | 21
LK10 | 0 | 0 | 0 | 0 | 0 | 0 | 0 | 0 | 0 | 0 | 0 | 0 | 0 | 0 | 3 | 2 | 0 | 0 | 0 | 0 | 7 | 0 | 0 | 0 | 4 | 0 | 0 | 0 | 0 | 0 | 0 | 0 | 16
LK20 | 0 | 0 | 0 | 0 | 0 | 0 | 0 | 0 | 0 | 0 | 0 | 0 | 11 | 6 | 4 | 4 | 0 | 0 | 0 | 1 | 0 | 0 | 0 | 0 | 4 | 0 | 0 | 0 | 0 | 0 | 0 | 0 | 30
LK40 | 0 | 0 | 0 | 0 | 0 | 0 | 0 | 0 | 0 | 0 | 0 | 0 | 12 | 6 | 1 | 1 | 0 | 0 | 0 | 3 | 0 | 0 | 0 | 0 | 3 | 5 | 0 | 0 | 0 | 1 | 0 | 0 | 32
LK50 | 0 | 0 | 0 | 0 | 0 | 0 | 0 | 0 | 0 | 0 | 0 | 0 | 11 | 7 | 1 | 1 | 0 | 0 | 0 | 3 | 0 | 0 | 0 | 0 | 4 | 7 | 0 | 0 | 0 | 0 | 0 | 0 | 34
LK60 | 0 | 0 | 0 | 0 | 0 | 0 | 0 | 0 | 0 | 0 | 0 | 0 | 0 | 0 | 0 | 3 | 0 | 0 | 0 | 0 | 0 | 20 | 0 | 0 | 3 | 0 | 0 | 0 | 0 | 1 | 0 | 0 | 27
LK70 | 0 | 0 | 0 | 0 | 0 | 1 | 1 | 0 | 3 | 0 | 0 | 0 | 7 | 0 | 0 | 6 | 0 | 0 | 0 | 2 | 0 | 0 | 0 | 0 | 4 | 0 | 0 | 0 | 0 | 0 | 0 | 0 | 24
LM40 | 0 | 0 | 0 | 0 | 0 | 0 | 0 | 0 | 0 | 0 | 0 | 0 | 4 | 2 | 0 | 0 | 0 | 0 | 0 | 1 | 0 | 25 | 0 | 0 | 4 | 2 | 0 | 0 | 0 | 0 | 0 | 0 | 38
LM50 | 0 | 0 | 0 | 0 | 0 | 0 | 0 | 0 | 0 | 0 | 0 | 0 | 3 | 0 | 0 | 0 | 0 | 0 | 0 | 0 | 1 | 20 | 4 | 0 | 4 | 0 | 0 | 0 | 0 | 0 | 0 | 0 | 32
LT30 | 0 | 0 | 0 | 0 | 0 | 0 | 0 | 0 | 0 | 0 | 0 | 0 | 7 | 0 | 0 | 6 | 3 | 0 | 0 | 0 | 0 | 0 | 0 | 0 | 3 | 3 | 0 | 0 | 0 | 0 | 0 | 0 | 22
LT40 | 6 | 0 | 0 | 3 | 0 | 0 | 0 | 0 | 0 | 0 | 0 | 0 | 0 | 0 | 4 | 3 | 7 | 0 | 0 | 0 | 0 | 0 | 0 | 0 | 3 | 0 | 0 | 0 | 0 | 0 | 0 | 0 | 26
LT70 | 7 | 1 | 0 | 0 | 0 | 0 | 0 | 0 | 0 | 0 | 0 | 0 | 1 | 0 | 2 | 2 | 13 | 0 | 1 | 0 | 0 | 0 | 0 | 0 | 3 | 0 | 0 | 1 | 0 | 0 | 0 | 0 | 31
LT80 | 0 | 0 | 0 | 0 | 0 | 0 | 0 | 0 | 0 | 0 | 0 | 0 | 7 | 4 | 0 | 6 | 3 | 0 | 0 | 0 | 0 | 0 | 0 | 0 | 3 | 0 | 0 | 0 | 0 | 0 | 0 | 0 | 23
T220 | 5 | 1 | 3 | 0 | 1 | 1 | 0 | 1 | 7 | 1 | 0 | 0 | 0 | 0 | 0 | 0 | 5 | 0 | 0 | 0 | 1 | 0 | 0 | 0 | 0 | 0 | 0 | 0 | 0 | 0 | 0 | 0 | 26
T250 | 7 | 0 | 0 | 4 | 0 | 0 | 3 | 0 | 7 | 0 | 0 | 0 | 0 | 0 | 0 | 0 | 3 | 0 | 0 | 0 | 1 | 0 | 0 | 0 | 0 | 0 | 0 | 0 | 0 | 0 | 0 | 0 | 25
T260 | 4 | 1 | 0 | 3 | 1 | 0 | 0 | 0 | 7 | 1 | 0 | 0 | 0 | 0 | 0 | 0 | 9 | 0 | 0 | 0 | 1 | 0 | 0 | 0 | 0 | 0 | 0 | 0 | 0 | 0 | 0 | 0 | 27
T280 | 5 | 0 | 0 | 3 | 1 | 0 | 2 | 1 | 5 | 1 | 0 | 0 | 0 | 0 | 0 | 0 | 9 | 0 | 0 | 0 | 1 | 0 | 0 | 0 | 0 | 0 | 0 | 0 | 0 | 0 | 0 | 0 | 28
T290 | 6 | 1 | 0 | 0 | 0 | 0 | 1 | 0 | 3 | 0 | 0 | 0 | 0 | 0 | 0 | 0 | 14 | 0 | 1 | 0 | 1 | 0 | 0 | 0 | 0 | 0 | 0 | 0 | 1 | 0 | 0 | 0 | 28
TB30 | 1 | 0 | 1 | 0 | 0 | 0 | 0 | 0 | 0 | 0 | 0 | 0 | 0 | 0 | 0 | 0 | 20 | 3 | 2 | 0 | 1 | 0 | 0 | 0 | 0 | 0 | 0 | 1 | 0 | 0 | 2 | 1 | 32
TB40 | 1 | 0 | 0 | 0 | 0 | 0 | 0 | 0 | 0 | 0 | 0 | 0 | 0 | 0 | 0 | 0 | 19 | 3 | 2 | 0 | 1 | 0 | 0 | 0 | 0 | 0 | 0 | 1 | 2 | 0 | 2 | 1 | 32
TB50 | 1 | 0 | 0 | 1 | 0 | 0 | 0 | 0 | 0 | 0 | 0 | 0 | 0 | 0 | 0 | 0 | 27 | 0 | 0 | 0 | 1 | 0 | 0 | 0 | 0 | 0 | 0 | 1 | 0 | 0 | 2 | 0 | 33
TB60 | 1 | 0 | 0 | 0 | 0 | 0 | 0 | 0 | 0 | 0 | 0 | 0 | 0 | 0 | 0 | 0 | 23 | 3 | 2 | 0 | 1 | 0 | 0 | 0 | 0 | 0 | 0 | 0 | 0 | 0 | 2 | 0 | 32

## Questions
1. Size of the technical zone & reach of the mobile crane.
2. Size of the grab

## Scraptype (2) (hidden)
N° | Type | Quality | Density [t/m³] | Grabber fill rate [-] | Grabber pick up quantity (6m³) [t] | Layer bucket | Yearly capacity [t] | Stock 24 days [t] |  | # in plotplan | Type | density [t/m³] | Yearly T
0 | End scraps - type 14 | Reverts | 1 | 1 | 6 | 2.2 | 25550 | 1680 | 0 | 0 | end scrap - scrap 14 | 1 | 12
1 | End scraps fines - type 14 | Reverts | 1 | 1 | 6 | 2.2 | 3650 | 240 | 1 | 1 | end scrap fines - scrap 14 | 1 | 3
2 | LD scraps - type 13 | Reverts | 1 | 1 | 6 | 2.2 | 25550 | 1680 | 2 | 2 | LD scraps - scrap 13 | 1 | 10
3 | EAF scraps - type 13 | Reverts | 1 | 1 | 6 | 2.2 | 18250 | 1200 | 3 | 3 | EAF scraps - scrap 13 EAF | 1 | 10
4 | Ladleskull - type 18 | Internal | 2 | 1.4 | 16.8 | 2.1 | 17487 | 1149.8301 | 4 | 4 | Ladleskull - scrap 18 | 2 | 13
5 | Head & tail scrap + tundish | Internal | 2 | 1.4 | 16.8 | 2.1 | 17487 | 1149.8301 | 5 | 5 | Head & tail scrap + tundish | 2 | 16.94
6 | Internal low Cu light | Internal | 0.5 | 1.4 | 16.8 | 1 | 38860 | 2555.1781 | 6 | 6 | Internal low Cu - high Cr light | 0.5 | 22.23
7 | Internal low Cu heavy | Internal | 1 | 1.4 | 16.8 | 2.2 | 19430 | 1277.589 | 7 | 7 | Internal low Cu - high Cr heavy | 1 | 6.99
8 | Internal high Cu light | Internal | 0.5 | 1.4 | 16.8 | 1 | 58290 | 3832.7671 | 8 | 10 | Internal low Cu- low Cr light | 0.5 | 42
9 | Internal high Cu heavy | Internal | 1 | 1.4 | 16.8 | 2.2 | 29145 | 1916.3836 | 9 | 11 | Internal low Cu- low Cr heavy | 1 | 19
10 | Internal high Cu + Cr + Mo light | Internal | 0.5 | 1.4 | 16.8 | 1 | 9715 | 638.7945 | 10 | 12 | Internal high Cu light | 0.6 | 4.54
11 | Internal high Cu + Cr + Mo heavy | Internal | 1 | 1.4 | 16.8 | 2.2 | 3886 | 255.5178 | 11 | 13 | Internal high Cu heavy | 2 | 1.44
12 | E8/E6 non-galva - high density | HQ | 1 | 1.4 | 16.8 | 1 | 147875 | 9723.2877 | 12 | 14 | E8 no Zn scrap - low density | 0.5 | 90
13 | E8/E6 non-galva - low density | HQ | 0.5 | 1.4 | 16.8 | 1 | 45500 | 2991.7808 | 13 | 15 | E8/E6 no Zn scrap - high density | 1 | 26
14 | HMS1 | HMS | 0.5 | 1.5 | 16.8 | 2.4 | 120000 | 7890.411 | 14 | 16 | HMS1 | 0.5 | 50
15 | HMS2 | HMS | 0.7 | 1.5 | 16.8 | 2.3 | 120000 | 7890.411 | 15 | 17 | HMS2 | 0.7 | 70
16 | E1C | LQ | 0.4 | 1.35 | 16.8 | 2.4 | 40500 | 2663.0137 | 16 | 18 | E1 - cleaned | 0.4 | 226
17 | E1C high density | LQ | 0.8 | 1.35 | 16.8 | 2.3 | 32400 | 2130.411 | 17 | 19 | E1C -cleaned high density | 0.8 | 66
18 | E1 - low Q/ HMS1-2 | HMS | 0.5 | 1.35 | 16.8 | 1 | 160000 | 10520.5479 | 18 | 20 | E1 - low Q /HMS 1-2 | 0.5 | 20
19 | E40C | E40 | 1.15 | 2 | 16.8 | 3 | 95300 | 6266.3014 | 19 | 21 | E40 shreddered & cleaned | 1 | 110
20 | E40DC | LQDC | 1.15 | 2 | 16.8 | 3 | 260000 | 17095.8904 | 20 | 22 | E40 shreddered & deep cleaned | 1 | 190
21 | E3 light | MQ | 0.6 | 1.4 | 16.8 | 2.4 | 94770 | 6231.4521 | 21 | 23 | E3 - Demolition light | 0.6 | 129
22 | E3 heavy | MQ | 1.2 | 1.4 | 16.8 | 2.2 | 94770 | 6231.4521 | 22 | 24 | E3 - Demolition heavy | 1.2 | 47
23 | E314 - Rails | MQ | 1 | 1.4 | 16.8 | 2.2 | 21060 | 1384.7671 | 23 | 25 | E314 rails | 1 | 45
24 | E5 - Turnings | Turnings | 0.4 | 2 | 16.8 | 3 | 48000 | 3156.1644 | 24 | 26 | E5 - turnings | 0.4 | 50
25 | E51 - Tire wire | Turnings | 0.4 | 2 | 16.8 | 3 | 48000 | 3156.1644 | 25 | 27 | E2/E202 - new production scrap >3mm (OXY) | 0.8 | 20
26 | E2/E202 - new production scrap | HQ | 0.8 | 1.4 | 16.8 | 1 | 34125 | 2243.8356 | 26 | 28 | E46 - cleaned | 0.5 | 30
27 | E46 - cleaned | VLQ | 0.5 | 2 | 16.8 | 3 | 50700 | 3333.6986 | 27 | 29 | EHRB | 0.5 | 20
28 | EHRB | LQ | 0.5 | 1.7 | 16.8 | 2 | 24300 | 1597.8082 | 28 | 30 | ERHB bailed | 0.8 | 30
29 | EHRB baled | LQ | 0.9 | 1.7 | 16.8 | 2.3 | 16200 | 1065.2055 | 29 | 31 | E51 - Tire wire | 0.4 | 20
30 | E6 - Tin bales | LQ | 0.7 | 1.35 | 16.8 | 2.3 | 24300 | 1597.8082 | 30 | 32 | Tin cans | 0.7 | 25
31 | E61 - Beverage cans baled | LQ | 0.6 | 1.35 | 16.8 | 2.4 | 24300 | 1597.8082 | 31 | 33 | E61 beverage cans | 0.6 | 10
Total |  |  | 0.81112 |  |  |  | 1769400 | 116344.1096
[9 empty] | 6 | 8 | Internal low Cu - high Cr + Mo light | 0.5 | 10.16
[9 empty] | 11 | 9 | Internal low Cu - high Cr + Mo heavy | 1 | 3.18
Note on G1: Van Poucke, Joris: Lower number is more to the bottom

## Grade mix large buckets (2) (hidden)
|  | scraptypes 1st bucket | [34 empty] | scraptypes 1st bucket
grade | # scrapbuckets | 21 | 16 | 17 | 27 | 15 | 14 | 13 | 9 | 12 | 7 | 8 | 4 | 5 | 11 | 6 | 10 | 1 | 2 | 3 | 0 | 33 | 20 | 29 | 32 | 30 | 19 | 18 | 22 | 25 | 24 | 23 | 31 | 26 | 28 |  | 0 | 1 | 2 | 3 | 4 | 5 | 6 | 7 | 8 | 9 | 10 | 11 | 12 | 13 | 14 | 15 | 16 | 17 | 18 | 19 | 20 | 21 | 22 | 23 | 24 | 25 | 26 | 27 | 28 | 29 | 30 | 31
K100 | 1 | 0 | 0 | 0 | 0 | 0 | 0 | 0 | 0 | 0 | 3 | 4 | 4 | 5 | 5 | 0 | 26.6 | 4 | 14 | 0 | 29.5 | 0 | 0 | 0 | 0 | 0 | 0 | 8.3 | 11.5 | 0 | 0 | 0 | 0 | 0 | 0 | 2 | 29.5 | 4 | 14 | 0 | 4 | 5 | 4 | 3 | 26.6 | 5 | 0 | 0 | 0 | 0 | 0 | 0 | 8.3 | 0 | 0 | 0 | 11.5 | 0 | 0 | 0 | 0 | 0 | 0 | 0 | 0 | 0 | 0 | 0
K110 | 1 | 0 | 0 | 0 | 0 | 0 | 0 | 0 | 0 | 0 | 3 | 0 | 4 | 6 | 0 | 6 | 28.6 | 4 | 0 | 15 | 28.5 | 0 | 0 | 0 | 0 | 0 | 0 | 8.3 | 11.5 | 0 | 0 | 0 | 0 | 0 | 0 | 3 | 28.5 | 4 | 0 | 15 | 4 | 6 | 6 | 3 | 28.6 | 0 | 0 | 0 | 0 | 0 | 0 | 0 | 8.3 | 0 | 0 | 0 | 11.5 | 0 | 0 | 0 | 0 | 0 | 0 | 0 | 0 | 0 | 0 | 0
K130 | 1 | 0 | 0 | 0 | 0 | 0 | 0 | 0 | 0 | 0 | 3 | 3 | 3 | 0 | 5 | 5 | 21.3 | 0 | 0 | 10 | 24.6 | 0 | 0 | 0 | 0 | 0 | 0 | 27 | 11.3 | 0 | 0 | 0 | 0 | 0 | 0 | 4 | 24.6 | 0 | 0 | 10 | 3 | 0 | 8 | 3 | 21.3 | 5 | 0 | 0 | 0 | 0 | 0 | 0 | 27 | 0 | 0 | 0 | 11.3 | 0 | 0 | 0 | 0 | 0 | 0 | 0 | 0 | 0 | 0 | 0
K140 | 1 | 4.9 | 0 | 0 | 0 | 0 | 0 | 0 | 2 | 0 | 6 | 8 | 9 | 8 | 8 | 0 | 45.6 | 0 | 0 | 0 | 0 | 0 | 2 | 2 | 3 | 0 | 7 | 34 | 10.1 | 0 | 0 | 0 | 0 | 0 | 0 | 5 | 0 | 0 | 0 | 0 | 9 | 8 | 8 | 6 | 45.6 | 8 | 0 | 2 | 0 | 0 | 0 | 0 | 34 | 7 | 2 | 4.9 | 10.1 | 0 | 0 | 0 | 0 | 0 | 0 | 2 | 0 | 0 | 3 | 0
K170 | 1 | 0 | 0 | 0 | 0 | 0 | 0 | 0 | 0 | 0 | 4 | 0 | 0 | 8 | 0 | 0 | 54.3 | 5 | 0 | 0 | 38.7 | 0 | 0 | 0 | 0 | 0 | 4 | 17.1 | 14.6 | 0 | 0 | 0 | 0 | 0 | 0 | 6 | 38.7 | 5 | 0 | 0 | 0 | 8 | 0 | 4 | 54.3 | 0 | 0 | 0 | 0 | 0 | 0 | 0 | 17.1 | 4 | 0 | 0 | 14.6 | 0 | 0 | 0 | 0 | 0 | 0 | 0 | 0 | 0 | 0 | 0
K270 | 1 | 0 | 0 | 0 | 0 | 0 | 0 | 0 | 0 | 0 | 0 | 3 | 0 | 0 | 6 | 4 | 21 | 4 | 0 | 12 | 24.5 | 0 | 0 | 0 | 0 | 0 | 0 | 28.9 | 11.5 | 0 | 0 | 0 | 0 | 0 | 0 | 7 | 24.5 | 4 | 0 | 12 | 0 | 0 | 7 | 0 | 21 | 6 | 0 | 0 | 0 | 0 | 0 | 0 | 28.9 | 0 | 0 | 0 | 11.5 | 0 | 0 | 0 | 0 | 0 | 0 | 0 | 0 | 0 | 0 | 0
K280 | 1 | 0 | 0 | 0 | 0 | 0 | 0 | 0 | 0 | 0 | 0 | 3 | 3 | 5 | 0 | 4 | 19.3 | 2 | 0 | 5 | 11.6 | 0 | 3 | 0 | 0 | 0 | 0 | 54.8 | 12.3 | 0 | 0 | 0 | 0 | 0 | 0 | 8 | 11.6 | 2 | 0 | 5 | 3 | 5 | 7 | 0 | 19.3 | 0 | 0 | 0 | 0 | 0 | 0 | 0 | 54.8 | 0 | 3 | 0 | 12.3 | 0 | 0 | 0 | 0 | 0 | 0 | 0 | 0 | 0 | 0 | 0
K320 | 1 | 5.6 | 13 | 18.3 | 0 | 0 | 0 | 0 | 0 | 0 | 0 | 0 | 0 | 0 | 0 | 0 | 49.4 | 0 | 0 | 0 | 0 | 0 | 0 | 4 | 0 | 5 | 11 | 49.8 | 0 | 0 | 4 | 14.5 | 0 | 13.1 | 0 | 9 | 0 | 0 | 0 | 0 | 0 | 0 | 0 | 0 | 49.4 | 0 | 0 | 0 | 0 | 0 | 13 | 18.3 | 49.8 | 11 | 0 | 5.6 | 0 | 14.5 | 4 | 0 | 13.1 | 0 | 0 | 4 | 5 | 0 | 0 | 0
K330 | 1 | 19.1 | 30 | 31.9 | 0 | 23 | 67.2 | 0 | 0 | 0 | 0 | 0 | 0 | 0 | 0 | 0 | 0 | 0 | 0 | 0 | 0 | 0 | 0 | 0 | 0 | 0 | 0 | 0 | 0 | 0 | 0 | 0 | 4 | 11 | 0 | 10 | 0 | 0 | 0 | 0 | 0 | 0 | 0 | 0 | 0 | 0 | 0 | 0 | 67.2 | 23 | 30 | 31.9 | 0 | 0 | 0 | 19.1 | 0 | 0 | 0 | 0 | 11 | 0 | 0 | 0 | 0 | 4 | 0 | 0
K360 | 1 | 9.4 | 33 | 36.3 | 0 | 0 | 0 | 0 | 0 | 0 | 6 | 7 | 0 | 0 | 0 | 0 | 85.7 | 0 | 0 | 0 | 0 | 0 | 0 | 0 | 0 | 0 | 0 | 0 | 0 | 0 | 0 | 0 | 0 | 9.2 | 0 | 11 | 0 | 0 | 0 | 0 | 0 | 0 | 7 | 6 | 85.7 | 0 | 0 | 0 | 0 | 0 | 33 | 36.3 | 0 | 0 | 0 | 9.4 | 0 | 0 | 0 | 0 | 9.2 | 0 | 0 | 0 | 0 | 0 | 0 | 0
K400 | 1 | 17.6 | 0 | 73.8 | 0 | 0 | 0 | 0 | 0 | 0 | 0 | 0 | 0 | 0 | 0 | 0 | 0 | 0 | 0 | 0 | 0 | 0 | 0 | 0 | 0 | 0 | 0 | 0 | 41.6 | 4 | 3 | 10.4 | 0 | 15 | 0 | 12 | 0 | 0 | 0 | 0 | 0 | 0 | 0 | 0 | 0 | 0 | 0 | 0 | 0 | 0 | 0 | 73.8 | 0 | 0 | 0 | 17.6 | 41.6 | 10.4 | 3 | 4 | 15 | 0 | 0 | 0 | 0 | 0 | 0 | 0
K460 | 1 | 0 | 0 | 0 | 0 | 4 | 15.5 | 0 | 0 | 0 | 0 | 0 | 0 | 0 | 0 | 0 | 0 | 4 | 13 | 7 | 14.6 | 2 | 5 | 0 | 6 | 6 | 0 | 74.1 | 1.8 | 0 | 0 | 0 | 5 | 10 | 0 | 13 | 14.6 | 4 | 13 | 7 | 0 | 0 | 0 | 0 | 0 | 0 | 0 | 0 | 15.5 | 4 | 0 | 0 | 74.1 | 0 | 5 | 0 | 1.8 | 0 | 0 | 0 | 10 | 0 | 0 | 0 | 6 | 5 | 6 | 2
K570 | 1 | 1.5 | 0 | 76.4 | 12 | 12 | 48.4 | 0 | 0 | 0 | 0 | 0 | 0 | 0 | 0 | 0 | 0 | 0 | 0 | 0 | 0 | 0 | 0 | 0 | 0 | 0 | 0 | 0 | 0 | 0 | 0 | 0 | 5 | 10 | 0 | 14 | 0 | 0 | 0 | 0 | 0 | 0 | 0 | 0 | 0 | 0 | 0 | 0 | 48.4 | 12 | 0 | 76.4 | 0 | 0 | 0 | 1.5 | 0 | 0 | 0 | 0 | 10 | 12 | 0 | 0 | 0 | 5 | 0 | 0
K830 | 1 | 19.1 | 28 | 33.9 | 0 | 0 | 90.2 | 0 | 0 | 0 | 0 | 0 | 0 | 0 | 0 | 0 | 0 | 0 | 0 | 0 | 0 | 0 | 0 | 0 | 0 | 0 | 0 | 0 | 0 | 0 | 0 | 0 | 4 | 11 | 0 | 15 | 0 | 0 | 0 | 0 | 0 | 0 | 0 | 0 | 0 | 0 | 0 | 0 | 90.2 | 0 | 28 | 33.9 | 0 | 0 | 0 | 19.1 | 0 | 0 | 0 | 0 | 11 | 0 | 0 | 0 | 0 | 4 | 0 | 0
KB30 | 1 | 1.7 | 0 | 0 | 0 | 0 | 0 | 0 | 0 | 0 | 0 | 0 | 0 | 6 | 0 | 7 | 33.2 | 0 | 0 | 0 | 0 | 0 | 0 | 0 | 0 | 5 | 0 | 52.5 | 9.9 | 0 | 0 | 0 | 0 | 0 | 0 | 16 | 0 | 0 | 0 | 0 | 0 | 6 | 7 | 0 | 33.2 | 0 | 0 | 0 | 0 | 0 | 0 | 0 | 52.5 | 0 | 0 | 1.7 | 9.9 | 0 | 0 | 0 | 0 | 0 | 0 | 0 | 5 | 0 | 0 | 0
KK00 | 1 | 0 | 22 | 28.4 | 0 | 0 | 0 | 0 | 3 | 0 | 6 | 9 | 0 | 13 | 0 | 14 | 67.8 | 0 | 0 | 0 | 0 | 0 | 0 | 0 | 0 | 0 | 0 | 0 | 6.5 | 0 | 0 | 0 | 3 | 8.6 | 0 | 17 | 0 | 0 | 0 | 0 | 0 | 13 | 23 | 6 | 67.8 | 0 | 0 | 3 | 0 | 0 | 22 | 28.4 | 0 | 0 | 0 | 0 | 6.5 | 0 | 0 | 0 | 8.6 | 0 | 0 | 0 | 0 | 3 | 0 | 0
KK10 | 1 | 46.5 | 9 | 9.5 | 19 | 24 | 83.4 | 0 | 0 | 0 | 0 | 0 | 0 | 0 | 0 | 0 | 0 | 0 | 0 | 0 | 0 | 0 | 0 | 0 | 0 | 0 | 0 | 0 | 0 | 0 | 0 | 0 | 5 | 10 | 0 | 18 | 0 | 0 | 0 | 0 | 0 | 0 | 0 | 0 | 0 | 0 | 0 | 0 | 83.4 | 24 | 9 | 9.5 | 0 | 0 | 0 | 46.5 | 0 | 0 | 0 | 0 | 10 | 19 | 0 | 0 | 0 | 5 | 0 | 0
KK20 | 1 | 5.5 | 19 | 25.1 | 12 | 11 | 43.1 | 0 | 0 | 0 | 0 | 0 | 0 | 0 | 10 | 10 | 50 | 0 | 0 | 0 | 4.3 | 0 | 0 | 0 | 0 | 0 | 0 | 0 | 0 | 0 | 0 | 0 | 5 | 10 | 0 | 19 | 4.3 | 0 | 0 | 0 | 0 | 0 | 10 | 0 | 50 | 10 | 0 | 0 | 43.1 | 11 | 19 | 25.1 | 0 | 0 | 0 | 5.5 | 0 | 0 | 0 | 0 | 10 | 12 | 0 | 0 | 0 | 5 | 0 | 0
KK40 | 1 | 0 | 0 | 50 | 0 | 0 | 115.6 | 0 | 0 | 0 | 0 | 0 | 0 | 0 | 0 | 0 | 0 | 0 | 0 | 0 | 0 | 0 | 0 | 0 | 0 | 0 | 0 | 0 | 6.4 | 0 | 0 | 0 | 0 | 12 | 0 | 20 | 0 | 0 | 0 | 0 | 0 | 0 | 0 | 0 | 0 | 0 | 0 | 0 | 115.6 | 0 | 0 | 50 | 0 | 0 | 0 | 0 | 6.4 | 0 | 0 | 0 | 12 | 0 | 0 | 0 | 0 | 0 | 0 | 0
KK50 | 1 | 6.3 | 0 | 46.5 | 19 | 21 | 74.1 | 0 | 0 | 0 | 0 | 0 | 0 | 0 | 0 | 0 | 4.4 | 0 | 0 | 0 | 0 | 0 | 0 | 0 | 0 | 0 | 0 | 0 | 0 | 0 | 0 | 0 | 5 | 10 | 0 | 21 | 0 | 0 | 0 | 0 | 0 | 0 | 0 | 0 | 4.4 | 0 | 0 | 0 | 74.1 | 21 | 0 | 46.5 | 0 | 0 | 0 | 6.3 | 0 | 0 | 0 | 0 | 10 | 19 | 0 | 0 | 0 | 5 | 0 | 0
KK70 | 1 | 0 | 0 | 47.6 | 0 | 0 | 0 | 0 | 3 | 5 | 0 | 9 | 10 | 11 | 11 | 0 | 65.7 | 0 | 0 | 0 | 0 | 0 | 0 | 0 | 0 | 0 | 0 | 0 | 11.5 | 0 | 0 | 0 | 0 | 13.6 | 0 | 22 | 0 | 0 | 0 | 0 | 10 | 11 | 9 | 0 | 65.7 | 11 | 5 | 3 | 0 | 0 | 0 | 47.6 | 0 | 0 | 0 | 0 | 11.5 | 0 | 0 | 0 | 13.6 | 0 | 0 | 0 | 0 | 0 | 0 | 0
KK80 | 1 | 0 | 21 | 28.9 | 0 | 0 | 0 | 0 | 0 | 4 | 6 | 0 | 0 | 12 | 0 | 0 | 80.5 | 0 | 0 | 0 | 0 | 0 | 0 | 0 | 0 | 0 | 0 | 0 | 17.6 | 0 | 0 | 0 | 2 | 4.1 | 0 | 23 | 0 | 0 | 0 | 0 | 0 | 12 | 0 | 6 | 80.5 | 0 | 4 | 0 | 0 | 0 | 21 | 28.9 | 0 | 0 | 0 | 0 | 17.6 | 0 | 0 | 0 | 4.1 | 0 | 0 | 0 | 0 | 2 | 0 | 0
KM20 | 1 | 0 | 0 | 64.8 | 0 | 0 | 76.8 | 0 | 0 | 0 | 0 | 0 | 0 | 0 | 0 | 0 | 10.4 | 0 | 0 | 0 | 0 | 0 | 0 | 0 | 0 | 0 | 0 | 0 | 42.9 | 0 | 0 | 0 | 0 | 0 | 0 | 24 | 0 | 0 | 0 | 0 | 0 | 0 | 0 | 0 | 10.4 | 0 | 0 | 0 | 76.8 | 0 | 0 | 64.8 | 0 | 0 | 0 | 0 | 42.9 | 0 | 0 | 0 | 0 | 0 | 0 | 0 | 0 | 0 | 0 | 0
KM30 | 1 | 0 | 29 | 35.9 | 0 | 0 | 4 | 0 | 0 | 0 | 5 | 6 | 0 | 10 | 9 | 0 | 54 | 0 | 0 | 0 | 0 | 0 | 0 | 0 | 0 | 0 | 0 | 0 | 38.7 | 0 | 0 | 0 | 0 | 3.7 | 0 | 25 | 0 | 0 | 0 | 0 | 0 | 10 | 6 | 5 | 54 | 9 | 0 | 0 | 4 | 0 | 29 | 35.9 | 0 | 0 | 0 | 0 | 38.7 | 0 | 0 | 0 | 3.7 | 0 | 0 | 0 | 0 | 0 | 0 | 0
KM40 | 1 | 0 | 26 | 28.9 | 0 | 0 | 0 | 0 | 2 | 0 | 5 | 6 | 9 | 9 | 0 | 9 | 46.6 | 0 | 0 | 0 | 0 | 0 | 0 | 0 | 0 | 0 | 0 | 0 | 65.6 | 0 | 0 | 0 | 0 | 4.3 | 0 | 26 | 0 | 0 | 0 | 0 | 9 | 9 | 15 | 5 | 46.6 | 0 | 0 | 2 | 0 | 0 | 26 | 28.9 | 0 | 0 | 0 | 0 | 65.6 | 0 | 0 | 0 | 4.3 | 0 | 0 | 0 | 0 | 0 | 0 | 0
KM60 | 1 | 0 | 0 | 43.8 | 15 | 13 | 49.4 | 0 | 0 | 0 | 0 | 0 | 0 | 0 | 0 | 0 | 0 | 0 | 0 | 0 | 0 | 0 | 0 | 0 | 0 | 0 | 0 | 0 | 101.5 | 0 | 0 | 0 | 0 | 2.2 | 0 | 27 | 0 | 0 | 0 | 0 | 0 | 0 | 0 | 0 | 0 | 0 | 0 | 0 | 49.4 | 13 | 0 | 43.8 | 0 | 0 | 0 | 0 | 101.5 | 0 | 0 | 0 | 2.2 | 15 | 0 | 0 | 0 | 0 | 0 | 0
KM70 | 1 | 0 | 0 | 69 | 0 | 0 | 50.5 | 0 | 0 | 3 | 4 | 7 | 6 | 6 | 6 | 0 | 33.6 | 0 | 0 | 0 | 0 | 0 | 0 | 0 | 0 | 0 | 0 | 0 | 16.6 | 0 | 0 | 0 | 0 | 4 | 0 | 28 | 0 | 0 | 0 | 0 | 6 | 6 | 7 | 4 | 33.6 | 6 | 3 | 0 | 50.5 | 0 | 0 | 69 | 0 | 0 | 0 | 0 | 16.6 | 0 | 0 | 0 | 4 | 0 | 0 | 0 | 0 | 0 | 0 | 0
KM80 | 1 | 0 | 0 | 0 | 0 | 0 | 0 | 0 | 0 | 0 | 0 | 0 | 0 | 4 | 5 | 5 | 22.5 | 0 | 0 | 2 | 5.4 | 0 | 0 | 3 | 0 | 0 | 6 | 27.9 | 150.3 | 0 | 0 | 0 | 0 | 0 | 0 | 29 | 5.4 | 0 | 0 | 2 | 0 | 4 | 5 | 0 | 22.5 | 5 | 0 | 0 | 0 | 0 | 0 | 0 | 27.9 | 6 | 0 | 0 | 150.3 | 0 | 0 | 0 | 0 | 0 | 0 | 3 | 0 | 0 | 0 | 0
KN20 | 1 | 6.4 | 0 | 18.3 | 0 | 0 | 3 | 0 | 0 | 0 | 0 | 0 | 0 | 0 | 0 | 0 | 0 | 0 | 0 | 0 | 0 | 0 | 0 | 0 | 0 | 0 | 0 | 0 | 0 | 37 | 0 | 133.9 | 0 | 15 | 0 | 30 | 0 | 0 | 0 | 0 | 0 | 0 | 0 | 0 | 0 | 0 | 0 | 0 | 3 | 0 | 0 | 18.3 | 0 | 0 | 0 | 6.4 | 0 | 133.9 | 0 | 37 | 15 | 0 | 0 | 0 | 0 | 0 | 0 | 0
KN30 | 1 | 5.6 | 14 | 18.7 | 0 | 0 | 27.1 | 0 | 0 | 0 | 0 | 0 | 0 | 0 | 0 | 0 | 0 | 0 | 0 | 0 | 0 | 0 | 0 | 0 | 0 | 0 | 0 | 0 | 0 | 0 | 0 | 125.2 | 5 | 10 | 0 | 31 | 0 | 0 | 0 | 0 | 0 | 0 | 0 | 0 | 0 | 0 | 0 | 0 | 27.1 | 0 | 14 | 18.7 | 0 | 0 | 0 | 5.6 | 0 | 125.2 | 0 | 0 | 10 | 0 | 0 | 0 | 0 | 5 | 0 | 0
KN40 | 1 | 6.6 | 0 | 20.8 | 2 | 3 | 9 | 0 | 0 | 0 | 0 | 0 | 0 | 0 | 0 | 0 | 0 | 0 | 0 | 0 | 0 | 0 | 0 | 0 | 0 | 0 | 0 | 0 | 0 | 40 | 0 | 119.7 | 4 | 11 | 0 | 32 | 0 | 0 | 0 | 0 | 0 | 0 | 0 | 0 | 0 | 0 | 0 | 0 | 9 | 3 | 0 | 20.8 | 0 | 0 | 0 | 6.6 | 0 | 119.7 | 0 | 40 | 11 | 2 | 0 | 0 | 0 | 4 | 0 | 0
KN60 | 1 | 23.7 | 0 | 14 | 4 | 0 | 22.5 | 0 | 0 | 0 | 0 | 0 | 0 | 0 | 0 | 0 | 0 | 0 | 0 | 0 | 0 | 0 | 0 | 0 | 0 | 0 | 0 | 0 | 0 | 0 | 36 | 106.8 | 0 | 15 | 0 | 33 | 0 | 0 | 0 | 0 | 0 | 0 | 0 | 0 | 0 | 0 | 0 | 0 | 22.5 | 0 | 0 | 14 | 0 | 0 | 0 | 23.7 | 0 | 106.8 | 36 | 0 | 15 | 4 | 0 | 0 | 0 | 0 | 0 | 0
KN70 | 1 | 25.6 | 8 | 10.3 | 6 | 8 | 21.2 | 0 | 0 | 0 | 0 | 0 | 0 | 0 | 0 | 0 | 0 | 0 | 0 | 0 | 0 | 0 | 0 | 0 | 0 | 0 | 0 | 0 | 0 | 29 | 20 | 75.5 | 5 | 10 | 0 | 34 | 0 | 0 | 0 | 0 | 0 | 0 | 0 | 0 | 0 | 0 | 0 | 0 | 21.2 | 8 | 8 | 10.3 | 0 | 0 | 0 | 25.6 | 0 | 75.5 | 20 | 29 | 10 | 6 | 0 | 0 | 0 | 5 | 0 | 0
KR50 | 1 | 0 | 0 | 0 | 0 | 0 | 0 | 0 | 0 | 0 | 0 | 9 | 0 | 13 | 0 | 0 | 91.6 | 3 | 8 | 6 | 11.4 | 0 | 0 | 0 | 0 | 0 | 3 | 13.5 | 17.6 | 0 | 0 | 0 | 0 | 0 | 0 | 35 | 11.4 | 3 | 8 | 6 | 0 | 13 | 9 | 0 | 91.6 | 0 | 0 | 0 | 0 | 0 | 0 | 0 | 13.5 | 3 | 0 | 0 | 17.6 | 0 | 0 | 0 | 0 | 0 | 0 | 0 | 0 | 0 | 0 | 0
KT10 | 1 | 0 | 0 | 0 | 0 | 0 | 0 | 0 | 0 | 2 | 0 | 0 | 0 | 8 | 0 | 0 | 52.3 | 0 | 0 | 0 | 0 | 2 | 0 | 5 | 0 | 7 | 0 | 69.6 | 16.2 | 0 | 0 | 0 | 0 | 0 | 0 | 36 | 0 | 0 | 0 | 0 | 0 | 8 | 0 | 0 | 52.3 | 0 | 2 | 0 | 0 | 0 | 0 | 0 | 69.6 | 0 | 0 | 0 | 16.2 | 0 | 0 | 0 | 0 | 0 | 0 | 5 | 7 | 0 | 0 | 2
KT20 | 1 | 0 | 0 | 29.9 | 0 | 0 | 0 | 0 | 3 | 4 | 0 | 0 | 11 | 0 | 0 | 0 | 88.5 | 0 | 0 | 0 | 0 | 0 | 0 | 2 | 0 | 3 | 6 | 26.1 | 45 | 0 | 0 | 0 | 0 | 0 | 0 | 37 | 0 | 0 | 0 | 0 | 11 | 0 | 0 | 0 | 88.5 | 0 | 4 | 3 | 0 | 0 | 0 | 29.9 | 26.1 | 6 | 0 | 0 | 45 | 0 | 0 | 0 | 0 | 0 | 0 | 2 | 3 | 0 | 0 | 0
KT30 | 1 | 0 | 0 | 33.8 | 0 | 0 | 0 | 0 | 0 | 0 | 0 | 0 | 12 | 11 | 0 | 17 | 59 | 0 | 0 | 0 | 0 | 0 | 3 | 2 | 3 | 0 | 0 | 36.8 | 19.7 | 0 | 0 | 0 | 0 | 0 | 0 | 38 | 0 | 0 | 0 | 0 | 12 | 11 | 17 | 0 | 59 | 0 | 0 | 0 | 0 | 0 | 0 | 33.8 | 36.8 | 0 | 3 | 0 | 19.7 | 0 | 0 | 0 | 0 | 0 | 0 | 2 | 0 | 0 | 3 | 0
KT50 | 1 | 19.2 | 26 | 35.8 | 14 | 0 | 76.2 | 0 | 0 | 0 | 0 | 0 | 0 | 0 | 0 | 0 | 0 | 0 | 0 | 0 | 0 | 0 | 0 | 0 | 0 | 0 | 0 | 0 | 0 | 0 | 0 | 0 | 5 | 10 | 0 | 39 | 0 | 0 | 0 | 0 | 0 | 0 | 0 | 0 | 0 | 0 | 0 | 0 | 76.2 | 0 | 26 | 35.8 | 0 | 0 | 0 | 19.2 | 0 | 0 | 0 | 0 | 10 | 14 | 0 | 0 | 0 | 5 | 0 | 0
KT60 | 1 | 16.6 | 0 | 10.3 | 2 | 0 | 10.2 | 0 | 0 | 0 | 0 | 0 | 0 | 0 | 0 | 0 | 0 | 0 | 0 | 0 | 0 | 0 | 0 | 0 | 0 | 0 | 0 | 0 | 0 | 38 | 30 | 102.6 | 4 | 11 | 0 | 40 | 0 | 0 | 0 | 0 | 0 | 0 | 0 | 0 | 0 | 0 | 0 | 0 | 10.2 | 0 | 0 | 10.3 | 0 | 0 | 0 | 16.6 | 0 | 102.6 | 30 | 38 | 11 | 2 | 0 | 0 | 0 | 4 | 0 | 0
KT70 | 1 | 0 | 0 | 29.4 | 0 | 0 | 0 | 0 | 0 | 0 | 7 | 0 | 12 | 0 | 19 | 14 | 64 | 0 | 0 | 0 | 0 | 0 | 3 | 2 | 0 | 3 | 7 | 31.4 | 21.3 | 0 | 0 | 0 | 0 | 0 | 0 | 41 | 0 | 0 | 0 | 0 | 12 | 0 | 14 | 7 | 64 | 19 | 0 | 0 | 0 | 0 | 0 | 29.4 | 31.4 | 7 | 3 | 0 | 21.3 | 0 | 0 | 0 | 0 | 0 | 0 | 2 | 3 | 0 | 0 | 0
L470 | 1 | 3.1 | 30 | 39.8 | 14 | 13 | 52.7 | 0 | 0 | 0 | 0 | 0 | 0 | 0 | 0 | 0 | 1.1 | 0 | 0 | 0 | 0 | 0 | 0 | 0 | 0 | 0 | 0 | 0 | 0 | 0 | 3 | 9 | 5 | 10 | 0 | 42 | 0 | 0 | 0 | 0 | 0 | 0 | 0 | 0 | 1.1 | 0 | 0 | 0 | 52.7 | 13 | 30 | 39.8 | 0 | 0 | 0 | 3.1 | 0 | 9 | 3 | 0 | 10 | 14 | 0 | 0 | 0 | 5 | 0 | 0
L500 | 1 | 1.2 | 7 | 7.8 | 0 | 0 | 44.9 | 0 | 0 | 0 | 0 | 0 | 0 | 0 | 0 | 0 | 0 | 0 | 0 | 0 | 0 | 0 | 0 | 0 | 0 | 0 | 0 | 0 | 0 | 20 | 0 | 65.9 | 4 | 11 | 0 | 43 | 0 | 0 | 0 | 0 | 0 | 0 | 0 | 0 | 0 | 0 | 0 | 0 | 44.9 | 0 | 7 | 7.8 | 0 | 0 | 0 | 1.2 | 0 | 65.9 | 0 | 20 | 11 | 0 | 0 | 0 | 0 | 4 | 0 | 0
L510 | 1 | 1.2 | 0 | 5.3 | 4 | 4 | 12.7 | 0 | 0 | 0 | 0 | 0 | 0 | 0 | 0 | 0 | 0 | 0 | 0 | 0 | 0 | 0 | 0 | 0 | 0 | 0 | 0 | 0 | 0 | 0 | 0 | 119.9 | 0 | 15 | 0 | 44 | 0 | 0 | 0 | 0 | 0 | 0 | 0 | 0 | 0 | 0 | 0 | 0 | 12.7 | 4 | 0 | 5.3 | 0 | 0 | 0 | 1.2 | 0 | 119.9 | 0 | 0 | 15 | 4 | 0 | 0 | 0 | 0 | 0 | 0
L620 | 1 | 0 | 0 | 43.8 | 12 | 0 | 63.9 | 0 | 0 | 0 | 0 | 0 | 0 | 0 | 0 | 0 | 0 | 0 | 0 | 0 | 0 | 0 | 0 | 0 | 0 | 0 | 0 | 0 | 0 | 0 | 0 | 0 | 0 | 15 | 0 | 45 | 0 | 0 | 0 | 0 | 0 | 0 | 0 | 0 | 0 | 0 | 0 | 0 | 63.9 | 0 | 0 | 43.8 | 0 | 0 | 0 | 0 | 0 | 0 | 0 | 0 | 15 | 12 | 0 | 0 | 0 | 0 | 0 | 0
L630 | 1 | 6.6 | 0 | 13.3 | 0 | 0 | 0 | 0 | 0 | 0 | 0 | 0 | 0 | 0 | 0 | 0 | 0 | 0 | 0 | 0 | 0 | 0 | 0 | 0 | 0 | 0 | 0 | 0 | 34 | 13 | 0 | 50.9 | 0 | 15 | 0 | 46 | 0 | 0 | 0 | 0 | 0 | 0 | 0 | 0 | 0 | 0 | 0 | 0 | 0 | 0 | 0 | 13.3 | 0 | 0 | 0 | 6.6 | 34 | 50.9 | 0 | 13 | 15 | 0 | 0 | 0 | 0 | 0 | 0 | 0
L640 | 1 | 0.9 | 8 | 7.8 | 16 | 16 | 66.4 | 0 | 0 | 0 | 0 | 0 | 0 | 0 | 0 | 0 | 0 | 0 | 0 | 0 | 0 | 0 | 0 | 0 | 0 | 2 | 5 | 21.7 | 0 | 0 | 0 | 0 | 5 | 10 | 0 | 47 | 0 | 0 | 0 | 0 | 0 | 0 | 0 | 0 | 0 | 0 | 0 | 0 | 66.4 | 16 | 8 | 7.8 | 21.7 | 5 | 0 | 0.9 | 0 | 0 | 0 | 0 | 10 | 16 | 0 | 0 | 2 | 5 | 0 | 0
L650 | 1 | 0 | 0 | 41.9 | 0 | 0 | 88.8 | 0 | 0 | 0 | 0 | 0 | 0 | 0 | 0 | 0 | 0 | 0 | 0 | 0 | 0 | 0 | 0 | 0 | 0 | 0 | 0 | 0 | 0 | 0 | 0 | 0 | 0 | 15 | 0 | 48 | 0 | 0 | 0 | 0 | 0 | 0 | 0 | 0 | 0 | 0 | 0 | 0 | 88.8 | 0 | 0 | 41.9 | 0 | 0 | 0 | 0 | 0 | 0 | 0 | 0 | 15 | 0 | 0 | 0 | 0 | 0 | 0 | 0
L700 | 1 | 0 | 22 | 25.4 | 0 | 0 | 20.3 | 0 | 0 | 0 | 0 | 0 | 0 | 0 | 0 | 0 | 0 | 0 | 0 | 0 | 30.5 | 0 | 0 | 0 | 0 | 0 | 0 | 0 | 0 | 0 | 0 | 0 | 5 | 10 | 0 | 49 | 30.5 | 0 | 0 | 0 | 0 | 0 | 0 | 0 | 0 | 0 | 0 | 0 | 20.3 | 0 | 22 | 25.4 | 0 | 0 | 0 | 0 | 0 | 0 | 0 | 0 | 10 | 0 | 0 | 0 | 0 | 5 | 0 | 0
L710 | 1 | 0 | 20 | 26.7 | 0 | 0 | 55.7 | 0 | 0 | 0 | 0 | 0 | 0 | 0 | 0 | 0 | 0 | 0 | 0 | 0 | 0 | 0 | 0 | 0 | 0 | 0 | 0 | 0 | 0 | 0 | 0 | 0 | 5 | 10 | 0 | 50 | 0 | 0 | 0 | 0 | 0 | 0 | 0 | 0 | 0 | 0 | 0 | 0 | 55.7 | 0 | 20 | 26.7 | 0 | 0 | 0 | 0 | 0 | 0 | 0 | 0 | 10 | 0 | 0 | 0 | 0 | 5 | 0 | 0
L720 | 1 | 0 | 0 | 0 | 0 | 0 | 0 | 0 | 0 | 0 | 0 | 0 | 0 | 0 | 0 | 0 | 7.9 | 0 | 6 | 0 | 14.7 | 0 | 3 | 3 | 4 | 4 | 7 | 29.9 | 11.5 | 6 | 0 | 17.8 | 0 | 0 | 0 | 51 | 14.7 | 0 | 6 | 0 | 0 | 0 | 0 | 0 | 7.9 | 0 | 0 | 0 | 0 | 0 | 0 | 0 | 29.9 | 7 | 3 | 0 | 11.5 | 17.8 | 0 | 6 | 0 | 0 | 0 | 3 | 4 | 0 | 4 | 0
L730 | 1 | 11.4 | 0 | 0 | 0 | 0 | 0 | 0 | 0 | 0 | 0 | 0 | 0 | 0 | 0 | 0 | 0 | 0 | 0 | 0 | 0 | 0 | 8 | 0 | 0 | 10 | 0 | 110.3 | 0 | 0 | 0 | 0 | 0 | 0 | 2.8 | 52 | 0 | 0 | 0 | 0 | 0 | 0 | 0 | 0 | 0 | 0 | 0 | 0 | 0 | 0 | 0 | 0 | 110.3 | 0 | 8 | 11.4 | 0 | 0 | 0 | 0 | 0 | 0 | 2.8 | 0 | 10 | 0 | 0 | 0
L760 | 1 | 0 | 0 | 0 | 2 | 0 | 11.9 | 0 | 0 | 3 | 0 | 0 | 0 | 0 | 11 | 11 | 55.1 | 0 | 9 | 0 | 11.3 | 0 | 2 | 0 | 0 | 4 | 0 | 37.9 | 17.6 | 0 | 0 | 0 | 0 | 0 | 0 | 53 | 11.3 | 0 | 9 | 0 | 0 | 0 | 11 | 0 | 55.1 | 11 | 3 | 0 | 11.9 | 0 | 0 | 0 | 37.9 | 0 | 2 | 0 | 17.6 | 0 | 0 | 0 | 0 | 2 | 0 | 0 | 4 | 0 | 0 | 0
L780 | 1 | 0 | 22 | 22.7 | 13 | 0 | 56.8 | 0 | 0 | 0 | 0 | 0 | 0 | 0 | 0 | 0 | 0 | 0 | 0 | 0 | 0 | 0 | 0 | 0 | 0 | 0 | 0 | 0 | 0 | 0 | 0 | 0 | 0 | 15 | 0 | 54 | 0 | 0 | 0 | 0 | 0 | 0 | 0 | 0 | 0 | 0 | 0 | 0 | 56.8 | 0 | 22 | 22.7 | 0 | 0 | 0 | 0 | 0 | 0 | 0 | 0 | 15 | 13 | 0 | 0 | 0 | 0 | 0 | 0
L790 | 1 | 0 | 20 | 23.4 | 0 | 16 | 63.3 | 0 | 0 | 0 | 0 | 0 | 0 | 0 | 0 | 0 | 0 | 0 | 0 | 0 | 0 | 0 | 0 | 0 | 0 | 0 | 0 | 0 | 0 | 0 | 0 | 0 | 5 | 10 | 0 | 55 | 0 | 0 | 0 | 0 | 0 | 0 | 0 | 0 | 0 | 0 | 0 | 0 | 63.3 | 16 | 20 | 23.4 | 0 | 0 | 0 | 0 | 0 | 0 | 0 | 0 | 10 | 0 | 0 | 0 | 0 | 5 | 0 | 0
L810 | 1 | 0 | 0 | 43.3 | 14 | 0 | 65.5 | 0 | 0 | 0 | 0 | 0 | 0 | 0 | 0 | 0 | 0 | 0 | 0 | 0 | 0 | 0 | 0 | 0 | 0 | 0 | 0 | 0 | 0 | 0 | 0 | 0 | 0 | 15 | 0 | 56 | 0 | 0 | 0 | 0 | 0 | 0 | 0 | 0 | 0 | 0 | 0 | 0 | 65.5 | 0 | 0 | 43.3 | 0 | 0 | 0 | 0 | 0 | 0 | 0 | 0 | 15 | 14 | 0 | 0 | 0 | 0 | 0 | 0
L850 | 1 | 0 | 0 | 0 | 0 | 0 | 0 | 0 | 0 | 0 | 0 | 2 | 0 | 0 | 5 | 4 | 18.5 | 0 | 0 | 17 | 38.9 | 0 | 3 | 0 | 0 | 3 | 0 | 31.3 | 13.6 | 0 | 0 | 0 | 0 | 0 | 0 | 57 | 38.9 | 0 | 0 | 17 | 0 | 0 | 6 | 0 | 18.5 | 5 | 0 | 0 | 0 | 0 | 0 | 0 | 31.3 | 0 | 3 | 0 | 13.6 | 0 | 0 | 0 | 0 | 0 | 0 | 0 | 3 | 0 | 0 | 0
L870 | 1 | 12.1 | 0 | 0 | 21 | 0 | 120.5 | 0 | 0 | 0 | 0 | 0 | 0 | 0 | 0 | 0 | 0 | 0 | 0 | 0 | 0 | 0 | 0 | 0 | 0 | 0 | 0 | 0 | 0 | 0 | 0 | 0 | 0 | 0 | 3.6 | 58 | 0 | 0 | 0 | 0 | 0 | 0 | 0 | 0 | 0 | 0 | 0 | 0 | 120.5 | 0 | 0 | 0 | 0 | 0 | 0 | 12.1 | 0 | 0 | 0 | 0 | 0 | 21 | 3.6 | 0 | 0 | 0 | 0 | 0
L910 | 1 | 14.5 | 0 | 0 | 0 | 0 | 0 | 0 | 2 | 4 | 0 | 7 | 0 | 0 | 0 | 15 | 68.2 | 0 | 0 | 0 | 0 | 0 | 0 | 0 | 0 | 4 | 0 | 38.9 | 0 | 0 | 0 | 0 | 0 | 0.9 | 0 | 59 | 0 | 0 | 0 | 0 | 0 | 0 | 22 | 0 | 68.2 | 0 | 4 | 2 | 0 | 0 | 0 | 0 | 38.9 | 0 | 0 | 14.5 | 0 | 0 | 0 | 0 | 0.9 | 0 | 0 | 0 | 4 | 0 | 0 | 0
L920 | 1 | 14.5 | 0 | 0 | 0 | 0 | 0 | 0 | 3 | 0 | 0 | 8 | 8 | 0 | 11 | 0 | 66.3 | 0 | 0 | 0 | 0 | 0 | 0 | 0 | 3 | 0 | 0 | 39.9 | 0 | 0 | 0 | 0 | 0 | 1 | 0 | 60 | 0 | 0 | 0 | 0 | 8 | 0 | 8 | 0 | 66.3 | 11 | 0 | 3 | 0 | 0 | 0 | 0 | 39.9 | 0 | 0 | 14.5 | 0 | 0 | 0 | 0 | 1 | 0 | 0 | 0 | 0 | 0 | 3 | 0
L930 | 1 | 2.6 | 0 | 0 | 0 | 19 | 69.4 | 0 | 0 | 0 | 0 | 0 | 0 | 0 | 0 | 0 | 8.1 | 0 | 0 | 0 | 0 | 0 | 0 | 0 | 0 | 4 | 0 | 43.1 | 13.3 | 0 | 0 | 0 | 0 | 0 | 0 | 61 | 0 | 0 | 0 | 0 | 0 | 0 | 0 | 0 | 8.1 | 0 | 0 | 0 | 69.4 | 19 | 0 | 0 | 43.1 | 0 | 0 | 2.6 | 13.3 | 0 | 0 | 0 | 0 | 0 | 0 | 0 | 4 | 0 | 0 | 0
L950 | 1 | 14.8 | 0 | 0 | 0 | 0 | 0 | 0 | 3 | 4 | 0 | 0 | 9 | 12 | 0 | 0 | 68 | 0 | 0 | 0 | 0 | 0 | 3 | 0 | 0 | 0 | 7 | 32.8 | 0 | 0 | 0 | 0 | 0 | 0.6 | 0 | 62 | 0 | 0 | 0 | 0 | 9 | 12 | 0 | 0 | 68 | 0 | 4 | 3 | 0 | 0 | 0 | 0 | 32.8 | 7 | 3 | 14.8 | 0 | 0 | 0 | 0 | 0.6 | 0 | 0 | 0 | 0 | 0 | 0 | 0
L970 | 1 | 0 | 22 | 23.5 | 0 | 0 | 64.5 | 0 | 0 | 0 | 0 | 0 | 0 | 0 | 0 | 0 | 0 | 0 | 0 | 0 | 0 | 0 | 0 | 0 | 0 | 0 | 0 | 0 | 0 | 0 | 0 | 0 | 5 | 10 | 0 | 63 | 0 | 0 | 0 | 0 | 0 | 0 | 0 | 0 | 0 | 0 | 0 | 0 | 64.5 | 0 | 22 | 23.5 | 0 | 0 | 0 | 0 | 0 | 0 | 0 | 0 | 10 | 0 | 0 | 0 | 0 | 5 | 0 | 0
LK10 | 1 | 0 | 10 | 12.3 | 0 | 0 | 0 | 0 | 0 | 0 | 0 | 0 | 0 | 0 | 0 | 0 | 0 | 0 | 0 | 0 | 0 | 0 | 0 | 0 | 0 | 0 | 0 | 0 | 87 | 0 | 0 | 0 | 0 | 15 | 0 | 64 | 0 | 0 | 0 | 0 | 0 | 0 | 0 | 0 | 0 | 0 | 0 | 0 | 0 | 0 | 10 | 12.3 | 0 | 0 | 0 | 0 | 87 | 0 | 0 | 0 | 15 | 0 | 0 | 0 | 0 | 0 | 0 | 0
LK20 | 1 | 1.5 | 18 | 19.7 | 0 | 22 | 89.3 | 0 | 0 | 0 | 0 | 0 | 0 | 0 | 0 | 0 | 0 | 0 | 0 | 0 | 0 | 0 | 0 | 0 | 0 | 0 | 0 | 0 | 0 | 0 | 0 | 0 | 0 | 15 | 0 | 65 | 0 | 0 | 0 | 0 | 0 | 0 | 0 | 0 | 0 | 0 | 0 | 0 | 89.3 | 22 | 18 | 19.7 | 0 | 0 | 0 | 1.5 | 0 | 0 | 0 | 0 | 15 | 0 | 0 | 0 | 0 | 0 | 0 | 0
LK40 | 1 | 38.2 | 4 | 4.2 | 23 | 23 | 98.4 | 0 | 0 | 0 | 0 | 0 | 0 | 0 | 0 | 0 | 0 | 0 | 0 | 0 | 0 | 0 | 0 | 0 | 0 | 0 | 0 | 0 | 0 | 0 | 0 | 0 | 5 | 10 | 0 | 66 | 0 | 0 | 0 | 0 | 0 | 0 | 0 | 0 | 0 | 0 | 0 | 0 | 98.4 | 23 | 4 | 4.2 | 0 | 0 | 0 | 38.2 | 0 | 0 | 0 | 0 | 10 | 23 | 0 | 0 | 0 | 5 | 0 | 0
LK50 | 1 | 38 | 4 | 4.3 | 30 | 28 | 86.4 | 0 | 0 | 0 | 0 | 0 | 0 | 0 | 0 | 0 | 0 | 0 | 0 | 0 | 0 | 0 | 0 | 0 | 0 | 0 | 0 | 0 | 0 | 0 | 0 | 0 | 0 | 15 | 0 | 67 | 0 | 0 | 0 | 0 | 0 | 0 | 0 | 0 | 0 | 0 | 0 | 0 | 86.4 | 28 | 4 | 4.3 | 0 | 0 | 0 | 38 | 0 | 0 | 0 | 0 | 15 | 30 | 0 | 0 | 0 | 0 | 0 | 0
LK60 | 1 | 0 | 0 | 17.5 | 0 | 0 | 0 | 0 | 0 | 0 | 0 | 0 | 0 | 0 | 0 | 0 | 0 | 0 | 0 | 0 | 0 | 0 | 0 | 0 | 0 | 0 | 0 | 0 | 0 | 0 | 0 | 97.8 | 5 | 10 | 0 | 68 | 0 | 0 | 0 | 0 | 0 | 0 | 0 | 0 | 0 | 0 | 0 | 0 | 0 | 0 | 0 | 17.5 | 0 | 0 | 0 | 0 | 0 | 97.8 | 0 | 0 | 10 | 0 | 0 | 0 | 0 | 5 | 0 | 0
LK70 | 1 | 15.6 | 0 | 33.6 | 0 | 0 | 56.1 | 0 | 0 | 0 | 0 | 0 | 0 | 3 | 0 | 3 | 11.9 | 0 | 0 | 0 | 0 | 0 | 0 | 0 | 0 | 0 | 0 | 0 | 0 | 0 | 0 | 0 | 0 | 15 | 0 | 69 | 0 | 0 | 0 | 0 | 0 | 3 | 3 | 0 | 11.9 | 0 | 0 | 0 | 56.1 | 0 | 0 | 33.6 | 0 | 0 | 0 | 15.6 | 0 | 0 | 0 | 0 | 15 | 0 | 0 | 0 | 0 | 0 | 0 | 0
LM40 | 1 | 3.3 | 0 | 0 | 7 | 7 | 28.1 | 0 | 0 | 0 | 0 | 0 | 0 | 0 | 0 | 0 | 0 | 0 | 0 | 0 | 0 | 0 | 0 | 0 | 0 | 0 | 0 | 0 | 0 | 0 | 0 | 122.3 | 0 | 15 | 0 | 70 | 0 | 0 | 0 | 0 | 0 | 0 | 0 | 0 | 0 | 0 | 0 | 0 | 28.1 | 7 | 0 | 0 | 0 | 0 | 0 | 3.3 | 0 | 122.3 | 0 | 0 | 15 | 7 | 0 | 0 | 0 | 0 | 0 | 0
LM50 | 1 | 0 | 0 | 0 | 0 | 0 | 24.3 | 0 | 0 | 0 | 0 | 0 | 0 | 0 | 0 | 0 | 0 | 0 | 0 | 0 | 0 | 0 | 0 | 0 | 0 | 0 | 0 | 0 | 2.4 | 0 | 33 | 99.5 | 0 | 15 | 0 | 71 | 0 | 0 | 0 | 0 | 0 | 0 | 0 | 0 | 0 | 0 | 0 | 0 | 24.3 | 0 | 0 | 0 | 0 | 0 | 0 | 0 | 2.4 | 99.5 | 33 | 0 | 15 | 0 | 0 | 0 | 0 | 0 | 0 | 0
LT30 | 1 | 0 | 0 | 37.7 | 10 | 0 | 58.4 | 0 | 0 | 0 | 0 | 0 | 0 | 0 | 0 | 0 | 0 | 0 | 0 | 0 | 0 | 0 | 0 | 0 | 0 | 0 | 0 | 9.6 | 0 | 0 | 0 | 0 | 0 | 12.9 | 0 | 72 | 0 | 0 | 0 | 0 | 0 | 0 | 0 | 0 | 0 | 0 | 0 | 0 | 58.4 | 0 | 0 | 37.7 | 9.6 | 0 | 0 | 0 | 0 | 0 | 0 | 0 | 12.9 | 10 | 0 | 0 | 0 | 0 | 0 | 0
LT40 | 1 | 0 | 14 | 18 | 0 | 0 | 0 | 0 | 0 | 0 | 0 | 0 | 0 | 0 | 0 | 0 | 0 | 0 | 0 | 16 | 35.7 | 0 | 0 | 0 | 0 | 0 | 0 | 19.6 | 0 | 0 | 0 | 0 | 0 | 11.5 | 0 | 73 | 35.7 | 0 | 0 | 16 | 0 | 0 | 0 | 0 | 0 | 0 | 0 | 0 | 0 | 0 | 14 | 18 | 19.6 | 0 | 0 | 0 | 0 | 0 | 0 | 0 | 11.5 | 0 | 0 | 0 | 0 | 0 | 0 | 0
LT70 | 1 | 0 | 5 | 7.1 | 0 | 0 | 3.4 | 0 | 0 | 0 | 0 | 0 | 0 | 0 | 0 | 0 | 0 | 4 | 0 | 0 | 39.9 | 0 | 2 | 2 | 0 | 0 | 0 | 39.8 | 0 | 0 | 0 | 0 | 0 | 11.5 | 0 | 74 | 39.9 | 4 | 0 | 0 | 0 | 0 | 0 | 0 | 0 | 0 | 0 | 0 | 3.4 | 0 | 5 | 7.1 | 39.8 | 0 | 2 | 0 | 0 | 0 | 0 | 0 | 11.5 | 0 | 0 | 2 | 0 | 0 | 0 | 0
LT80 | 1 | 0 | 0 | 37.7 | 0 | 13 | 55.4 | 0 | 0 | 0 | 0 | 0 | 0 | 0 | 0 | 0 | 0 | 0 | 0 | 0 | 0 | 0 | 0 | 0 | 0 | 0 | 0 | 9.6 | 0 | 0 | 0 | 0 | 0 | 12.9 | 0 | 75 | 0 | 0 | 0 | 0 | 0 | 0 | 0 | 0 | 0 | 0 | 0 | 0 | 55.4 | 13 | 0 | 37.7 | 9.6 | 0 | 0 | 0 | 0 | 0 | 0 | 0 | 12.9 | 0 | 0 | 0 | 0 | 0 | 0 | 0
T220 | 1 | 0 | 0 | 0 | 0 | 0 | 0 | 0 | 0 | 0 | 2 | 0 | 6 | 6 | 5 | 0 | 27.3 | 4 | 13 | 0 | 24.7 | 0 | 0 | 0 | 0 | 0 | 0 | 15.2 | 11.5 | 0 | 0 | 0 | 0 | 0 | 0 | 76 | 24.7 | 4 | 13 | 0 | 6 | 6 | 0 | 2 | 27.3 | 5 | 0 | 0 | 0 | 0 | 0 | 0 | 15.2 | 0 | 0 | 0 | 11.5 | 0 | 0 | 0 | 0 | 0 | 0 | 0 | 0 | 0 | 0 | 0
T250 | 1 | 0 | 0 | 0 | 0 | 0 | 0 | 0 | 0 | 0 | 0 | 3 | 0 | 0 | 0 | 6 | 26.1 | 0 | 0 | 20 | 41.1 | 0 | 0 | 0 | 0 | 0 | 0 | 8.2 | 11.6 | 0 | 0 | 0 | 0 | 0 | 0 | 77 | 41.1 | 0 | 0 | 20 | 0 | 0 | 9 | 0 | 26.1 | 0 | 0 | 0 | 0 | 0 | 0 | 0 | 8.2 | 0 | 0 | 0 | 11.6 | 0 | 0 | 0 | 0 | 0 | 0 | 0 | 0 | 0 | 0 | 0
T260 | 1 | 0 | 0 | 0 | 0 | 0 | 0 | 0 | 0 | 0 | 0 | 0 | 3 | 0 | 5 | 0 | 26 | 4 | 0 | 14 | 22.5 | 0 | 0 | 0 | 0 | 0 | 0 | 28.9 | 11.5 | 0 | 0 | 0 | 0 | 0 | 0 | 78 | 22.5 | 4 | 0 | 14 | 3 | 0 | 0 | 0 | 26 | 5 | 0 | 0 | 0 | 0 | 0 | 0 | 28.9 | 0 | 0 | 0 | 11.5 | 0 | 0 | 0 | 0 | 0 | 0 | 0 | 0 | 0 | 0 | 0
T280 | 1 | 0 | 0 | 0 | 0 | 0 | 0 | 0 | 0 | 0 | 2 | 3 | 3 | 0 | 5 | 4 | 17 | 0 | 0 | 13 | 27.5 | 0 | 0 | 0 | 0 | 0 | 0 | 28.9 | 11.5 | 0 | 0 | 0 | 0 | 0 | 0 | 79 | 27.5 | 0 | 0 | 13 | 3 | 0 | 7 | 2 | 17 | 5 | 0 | 0 | 0 | 0 | 0 | 0 | 28.9 | 0 | 0 | 0 | 11.5 | 0 | 0 | 0 | 0 | 0 | 0 | 0 | 0 | 0 | 0 | 0
T290 | 1 | 0 | 0 | 0 | 0 | 0 | 0 | 0 | 0 | 0 | 0 | 0 | 0 | 0 | 0 | 3 | 12.5 | 4 | 0 | 0 | 34.8 | 0 | 3 | 0 | 0 | 4 | 0 | 42.4 | 11.5 | 0 | 0 | 0 | 0 | 0 | 0 | 80 | 34.8 | 4 | 0 | 0 | 0 | 0 | 3 | 0 | 12.5 | 0 | 0 | 0 | 0 | 0 | 0 | 0 | 42.4 | 0 | 3 | 0 | 11.5 | 0 | 0 | 0 | 0 | 0 | 0 | 0 | 4 | 0 | 0 | 0
TB30 | 1 | 0 | 0 | 0 | 0 | 0 | 0 | 0 | 0 | 0 | 0 | 0 | 0 | 0 | 0 | 0 | 0 | 0 | 2 | 0 | 4 | 3 | 5 | 5 | 7 | 0 | 14 | 63.3 | 11.5 | 0 | 0 | 0 | 0 | 0 | 0 | 81 | 4 | 0 | 2 | 0 | 0 | 0 | 0 | 0 | 0 | 0 | 0 | 0 | 0 | 0 | 0 | 0 | 63.3 | 14 | 5 | 0 | 11.5 | 0 | 0 | 0 | 0 | 0 | 0 | 5 | 0 | 0 | 7 | 3
TB40 | 1 | 0 | 0 | 0 | 0 | 0 | 0 | 0 | 0 | 0 | 0 | 0 | 0 | 0 | 0 | 0 | 0 | 0 | 0 | 0 | 6 | 3 | 5 | 5 | 6 | 6 | 13 | 59.3 | 11.5 | 0 | 0 | 0 | 0 | 0 | 0 | 82 | 6 | 0 | 0 | 0 | 0 | 0 | 0 | 0 | 0 | 0 | 0 | 0 | 0 | 0 | 0 | 0 | 59.3 | 13 | 5 | 0 | 11.5 | 0 | 0 | 0 | 0 | 0 | 0 | 5 | 6 | 0 | 6 | 3
TB50 | 1 | 0 | 0 | 0 | 0 | 0 | 0 | 0 | 0 | 0 | 0 | 0 | 0 | 0 | 0 | 0 | 0 | 0 | 0 | 2 | 4 | 0 | 0 | 6 | 6 | 0 | 0 | 85.3 | 11.5 | 0 | 0 | 0 | 0 | 0 | 0 | 83 | 4 | 0 | 0 | 2 | 0 | 0 | 0 | 0 | 0 | 0 | 0 | 0 | 0 | 0 | 0 | 0 | 85.3 | 0 | 0 | 0 | 11.5 | 0 | 0 | 0 | 0 | 0 | 0 | 6 | 0 | 0 | 6 | 0
TB60 | 1 | 0 | 0 | 0 | 0 | 0 | 0 | 0 | 0 | 0 | 0 | 0 | 0 | 0 | 0 | 0 | 0 | 0 | 0 | 0 | 6 | 0 | 5 | 0 | 6 | 0 | 15 | 71.3 | 11.5 | 0 | 0 | 0 | 0 | 0 | 0 | 84 | 6 | 0 | 0 | 0 | 0 | 0 | 0 | 0 | 0 | 0 | 0 | 0 | 0 | 0 | 0 | 0 | 71.3 | 15 | 5 | 0 | 11.5 | 0 | 0 | 0 | 0 | 0 | 0 | 0 | 0 | 0 | 6 | 0

## (add.) Grade mix small buck (2) (hidden)
|  | 1st bucket | [33 empty] | 2nd bucket | [19 empty] | scraptypes 1st bucket | [31 empty] | scraptypes 2nd bucket
| # scrapbuckets | 21 | 16 | 17 | 27 | 15 | 14 | 13 | 9 | 12 | 7 | 8 | 4 | 5 | 11 | 6 | 10 | 1 | 2 | 3 | 0 | 33 | 20 | 29 | 32 | 30 | 19 | 18 | 22 | 25 | 24 | 23 | 31 | 26 | 28 | 14 | 18 | 29 | 20 | 17 | 0 | 1 | 2 | 4 | 5 | 7 | 9 | 11 | 24 | 23 | 25 | 28 | 22 | 16 |  | 0 | 1 | 2 | 3 | 4 | 5 | 6 | 7 | 8 | 9 | 10 | 11 | 12 | 13 | 14 | 15 | 16 | 17 | 18 | 19 | 20 | 21 | 22 | 23 | 24 | 25 | 26 | 27 | 28 | 29 | 30 | 31 | 0 | 1 | 2 | 3 | 4 | 5 | 6 | 7 | 8 | 9 | 10 | 11 | 12 | 13 | 14 | 15 | 16 | 17 | 18 | 19 | 20 | 21 | 22 | 23 | 24 | 25 | 26 | 27 | 28 | 29 | 30 | 31
K100 | 1 | 0 | 0 | 0 | 0 | 0 | 0 | 0 | 0 | 0 | 2 | 0 | 4 | 6 | 0 | 7 | 29 | 0 | 16 | 0 | 32 | 0 | 0 | 0 | 0 | 0 | 0 | 8 | 11 | 0 | 0 | 0 | 0 | 0 | 0 | [19 empty] | 2 | 32 | 0 | 16 | 0 | 4 | 6 | 7 | 2 | 29 | 0 | 0 | 0 | 0 | 0 | 0 | 0 | 8 | 0 | 0 | 0 | 11 | 0 | 0 | 0 | 0 | 0 | 0 | 0 | 0 | 0 | 0 | 0 | 0 | 0 | 0 | 0 | 0 | 0 | 0 | 0 | 0 | 0 | 0 | 0 | 0 | 0 | 0 | 0 | 0 | 0 | 0 | 0 | 0 | 0 | 0 | 0 | 0 | 0 | 0 | 0 | 0 | 0 | 0 | 0
K110 | 1 | 0 | 0 | 0 | 0 | 0 | 0 | 0 | 0 | 0 | 0 | 4 | 4 | 5 | 7 | 0 | 28 | 5 | 13 | 9 | 21 | 0 | 0 | 0 | 0 | 0 | 0 | 8 | 11 | 0 | 0 | 0 | 0 | 0 | 0 | [19 empty] | 3 | 21 | 5 | 13 | 9 | 4 | 5 | 4 | 0 | 28 | 7 | 0 | 0 | 0 | 0 | 0 | 0 | 8 | 0 | 0 | 0 | 11 | 0 | 0 | 0 | 0 | 0 | 0 | 0 | 0 | 0 | 0 | 0 | 0 | 0 | 0 | 0 | 0 | 0 | 0 | 0 | 0 | 0 | 0 | 0 | 0 | 0 | 0 | 0 | 0 | 0 | 0 | 0 | 0 | 0 | 0 | 0 | 0 | 0 | 0 | 0 | 0 | 0 | 0 | 0
K130 | 1 | 0 | 0 | 0 | 0 | 0 | 0 | 0 | 0 | 0 | 0 | 0 | 0 | 5 | 4 | 5 | 22 | 4 | 11 | 7 | 17 | 0 | 0 | 0 | 2 | 0 | 6 | 19 | 11 | 0 | 0 | 0 | 0 | 0 | 0 | [19 empty] | 4 | 17 | 4 | 11 | 7 | 0 | 5 | 5 | 0 | 22 | 4 | 0 | 0 | 0 | 0 | 0 | 0 | 19 | 6 | 0 | 0 | 11 | 0 | 0 | 0 | 0 | 0 | 0 | 0 | 0 | 0 | 2 | 0 | 0 | 0 | 0 | 0 | 0 | 0 | 0 | 0 | 0 | 0 | 0 | 0 | 0 | 0 | 0 | 0 | 0 | 0 | 0 | 0 | 0 | 0 | 0 | 0 | 0 | 0 | 0 | 0 | 0 | 0 | 0 | 0
K140 | 1 | 5 | 0 | 0 | 0 | 0 | 0 | 0 | 0 | 0 | 0 | 7 | 9 | 0 | 0 | 0 | 72 | 0 | 0 | 0 | 0 | 0 | 0 | 0 | 3 | 4 | 0 | 41 | 10 | 0 | 0 | 0 | 0 | 0 | 0 | [19 empty] | 5 | 0 | 0 | 0 | 0 | 9 | 0 | 7 | 0 | 72 | 0 | 0 | 0 | 0 | 0 | 0 | 0 | 41 | 0 | 0 | 5 | 10 | 0 | 0 | 0 | 0 | 0 | 0 | 0 | 4 | 0 | 3 | 0 | 0 | 0 | 0 | 0 | 0 | 0 | 0 | 0 | 0 | 0 | 0 | 0 | 0 | 0 | 0 | 0 | 0 | 0 | 0 | 0 | 0 | 0 | 0 | 0 | 0 | 0 | 0 | 0 | 0 | 0 | 0 | 0
K170 | 1 | 0 | 0 | 0 | 0 | 0 | 0 | 0 | 0 | 0 | 3 | 5 | 5 | 7 | 0 | 8 | 38 | 0 | 13 | 0 | 31 | 0 | 0 | 0 | 0 | 0 | 0 | 21 | 15 | 0 | 0 | 0 | 0 | 0 | 0 | [19 empty] | 6 | 31 | 0 | 13 | 0 | 5 | 7 | 13 | 3 | 38 | 0 | 0 | 0 | 0 | 0 | 0 | 0 | 21 | 0 | 0 | 0 | 15 | 0 | 0 | 0 | 0 | 0 | 0 | 0 | 0 | 0 | 0 | 0 | 0 | 0 | 0 | 0 | 0 | 0 | 0 | 0 | 0 | 0 | 0 | 0 | 0 | 0 | 0 | 0 | 0 | 0 | 0 | 0 | 0 | 0 | 0 | 0 | 0 | 0 | 0 | 0 | 0 | 0 | 0 | 0
K270 | 1 | 0 | 0 | 0 | 0 | 0 | 0 | 0 | 0 | 0 | 0 | 0 | 0 | 4 | 0 | 0 | 30 | 0 | 12 | 10 | 19 | 0 | 0 | 0 | 0 | 2 | 0 | 27 | 11 | 0 | 0 | 0 | 0 | 0 | 0 | [19 empty] | 7 | 19 | 0 | 12 | 10 | 0 | 4 | 0 | 0 | 30 | 0 | 0 | 0 | 0 | 0 | 0 | 0 | 27 | 0 | 0 | 0 | 11 | 0 | 0 | 0 | 0 | 0 | 0 | 0 | 2 | 0 | 0 | 0 | 0 | 0 | 0 | 0 | 0 | 0 | 0 | 0 | 0 | 0 | 0 | 0 | 0 | 0 | 0 | 0 | 0 | 0 | 0 | 0 | 0 | 0 | 0 | 0 | 0 | 0 | 0 | 0 | 0 | 0 | 0 | 0
K280 | 1 | 0 | 0 | 0 | 0 | 0 | 0 | 0 | 0 | 0 | 2 | 0 | 0 | 6 | 0 | 7 | 27 | 0 | 0 | 0 | 12 | 0 | 0 | 0 | 4 | 4 | 0 | 50 | 12 | 0 | 0 | 0 | 0 | 0 | 0 | [19 empty] | 8 | 12 | 0 | 0 | 0 | 0 | 6 | 7 | 2 | 27 | 0 | 0 | 0 | 0 | 0 | 0 | 0 | 50 | 0 | 0 | 0 | 12 | 0 | 0 | 0 | 0 | 0 | 0 | 0 | 4 | 0 | 4 | 0 | 0 | 0 | 0 | 0 | 0 | 0 | 0 | 0 | 0 | 0 | 0 | 0 | 0 | 0 | 0 | 0 | 0 | 0 | 0 | 0 | 0 | 0 | 0 | 0 | 0 | 0 | 0 | 0 | 0 | 0 | 0 | 0
K320 | 2 | 4 | 6 | 7 | 0 | 0 | 0 | 0 | 0 | 0 | 0 | 3 | 0 | 0 | 0 | 5 | 23 | 0 | 0 | 0 | 0 | 0 | 0 | 0 | 0 | 6 | 0 | 35 | 0 | 0 | 0 | 11 | 0 | 15 | 0 | 0 | 27 | 4 | 4 | 5 | 0 | 0 | 0 | 4 | 0 | 0 | 0 | 6 | 5 | 9 | 7 | 0 | 0 | 5 | 9 | 0 | 0 | 0 | 0 | 0 | 0 | 8 | 0 | 23 | 0 | 0 | 0 | 0 | 0 | 6 | 7 | 35 | 0 | 0 | 4 | 0 | 11 | 0 | 0 | 15 | 0 | 0 | 0 | 6 | 0 | 0 | 0 | 0 | 0 | 0 | 0 | 4 | 0 | 0 | 0 | 0 | 6 | 0 | 0 | 0 | 0 | 5 | 5 | 27 | 0 | 4 | 0 | 0 | 9 | 5 | 7 | 0 | 0 | 0 | 4 | 0 | 0 | 0 | 0
K330 | 2 | 4 | 17 | 22 | 0 | 0 | 52 | 0 | 0 | 0 | 0 | 0 | 0 | 0 | 0 | 0 | 0 | 0 | 0 | 0 | 0 | 0 | 0 | 0 | 0 | 0 | 0 | 0 | 0 | 0 | 0 | 3 | 4 | 11 | 0 | 41 | 0 | 0 | 0 | 17 | 0 | 0 | 0 | 0 | 0 | 0 | 0 | 0 | 0 | 3 | 0 | 0 | 0 | 13 | 10 | 0 | 0 | 0 | 0 | 0 | 0 | 0 | 0 | 0 | 0 | 0 | 0 | 52 | 0 | 17 | 22 | 0 | 0 | 0 | 4 | 0 | 3 | 0 | 0 | 11 | 0 | 0 | 0 | 0 | 4 | 0 | 0 | 0 | 0 | 0 | 0 | 0 | 0 | 0 | 0 | 0 | 0 | 0 | 0 | 41 | 0 | 13 | 17 | 0 | 0 | 0 | 0 | 0 | 3 | 0 | 0 | 0 | 0 | 0 | 0 | 0 | 0 | 0 | 0
K360 | 2 | 10 | 0 | 31 | 0 | 0 | 0 | 0 | 0 | 0 | 0 | 0 | 0 | 0 | 0 | 0 | 63 | 0 | 0 | 0 | 0 | 0 | 0 | 0 | 0 | 0 | 0 | 0 | 0 | 0 | 0 | 0 | 0 | 9 | 0 | 0 | 0 | 0 | 0 | 38 | 0 | 0 | 0 | 10 | 10 | 5 | 3 | 10 | 0 | 0 | 0 | 0 | 0 | 0 | 11 | 0 | 0 | 0 | 0 | 0 | 0 | 0 | 0 | 63 | 0 | 0 | 0 | 0 | 0 | 0 | 31 | 0 | 0 | 0 | 10 | 0 | 0 | 0 | 0 | 9 | 0 | 0 | 0 | 0 | 0 | 0 | 0 | 0 | 0 | 0 | 0 | 10 | 10 | 0 | 5 | 0 | 10 | 0 | 3 | 0 | 0 | 0 | 38 | 0 | 0 | 0 | 0 | 0 | 0 | 0 | 0 | 0 | 0 | 0 | 0 | 0 | 0 | 0 | 0
K400 | 1 | 25 | 29 | 40 | 0 | 0 | 0 | 0 | 0 | 0 | 0 | 0 | 0 | 0 | 0 | 0 | 0 | 0 | 0 | 0 | 0 | 0 | 0 | 0 | 0 | 0 | 0 | 0 | 44 | 0 | 4 | 12 | 0 | 15 | 0 | [19 empty] | 12 | 0 | 0 | 0 | 0 | 0 | 0 | 0 | 0 | 0 | 0 | 0 | 0 | 0 | 0 | 29 | 40 | 0 | 0 | 0 | 25 | 44 | 12 | 4 | 0 | 15 | 0 | 0 | 0 | 0 | 0 | 0 | 0 | 0 | 0 | 0 | 0 | 0 | 0 | 0 | 0 | 0 | 0 | 0 | 0 | 0 | 0 | 0 | 0 | 0 | 0 | 0 | 0 | 0 | 0 | 0 | 0 | 0 | 0 | 0 | 0 | 0 | 0 | 0 | 0
K460 | 1 | 0 | 0 | 0 | 0 | 0 | 22 | 0 | 0 | 0 | 0 | 0 | 0 | 0 | 0 | 0 | 0 | 0 | 0 | 0 | 38 | 0 | 5 | 0 | 6 | 0 | 18 | 64 | 9 | 0 | 0 | 0 | 0 | 8 | 0 | [19 empty] | 13 | 38 | 0 | 0 | 0 | 0 | 0 | 0 | 0 | 0 | 0 | 0 | 0 | 22 | 0 | 0 | 0 | 64 | 18 | 5 | 0 | 9 | 0 | 0 | 0 | 8 | 0 | 0 | 0 | 0 | 0 | 6 | 0 | 0 | 0 | 0 | 0 | 0 | 0 | 0 | 0 | 0 | 0 | 0 | 0 | 0 | 0 | 0 | 0 | 0 | 0 | 0 | 0 | 0 | 0 | 0 | 0 | 0 | 0 | 0 | 0 | 0 | 0 | 0 | 0
K570 | 1 | 1 | 0 | 77 | 0 | 0 | 0 | 0 | 0 | 0 | 4 | 4 | 0 | 0 | 0 | 0 | 48 | 0 | 0 | 0 | 14 | 0 | 0 | 0 | 0 | 0 | 0 | 0 | 0 | 0 | 0 | 0 | 5 | 10 | 0 | [19 empty] | 14 | 14 | 0 | 0 | 0 | 0 | 0 | 4 | 4 | 48 | 0 | 0 | 0 | 0 | 0 | 0 | 77 | 0 | 0 | 0 | 1 | 0 | 0 | 0 | 0 | 10 | 0 | 0 | 0 | 0 | 5 | 0 | 0 | 0 | 0 | 0 | 0 | 0 | 0 | 0 | 0 | 0 | 0 | 0 | 0 | 0 | 0 | 0 | 0 | 0 | 0 | 0 | 0 | 0 | 0 | 0 | 0 | 0 | 0 | 0 | 0 | 0 | 0 | 0 | 0
K830 | 2 | 4 | 15 | 19 | 0 | 21 | 35 | 0 | 0 | 0 | 0 | 0 | 0 | 0 | 0 | 0 | 0 | 0 | 0 | 0 | 0 | 0 | 0 | 0 | 0 | 0 | 0 | 0 | 0 | 0 | 0 | 3 | 0 | 15 | 0 | 37 | 0 | 0 | 0 | 19 | 0 | 0 | 0 | 0 | 0 | 0 | 0 | 0 | 0 | 3 | 0 | 0 | 0 | 16 | 15 | 0 | 0 | 0 | 0 | 0 | 0 | 0 | 0 | 0 | 0 | 0 | 0 | 35 | 21 | 15 | 19 | 0 | 0 | 0 | 4 | 0 | 3 | 0 | 0 | 15 | 0 | 0 | 0 | 0 | 0 | 0 | 0 | 0 | 0 | 0 | 0 | 0 | 0 | 0 | 0 | 0 | 0 | 0 | 0 | 37 | 0 | 16 | 19 | 0 | 0 | 0 | 0 | 0 | 3 | 0 | 0 | 0 | 0 | 0 | 0 | 0 | 0 | 0 | 0
KB30 | 1 | 2 | 0 | 0 | 0 | 0 | 0 | 0 | 0 | 0 | 3 | 4 | 0 | 0 | 6 | 6 | 27 | 0 | 0 | 0 | 0 | 0 | 3 | 3 | 4 | 4 | 0 | 44 | 10 | 0 | 0 | 0 | 0 | 0 | 0 | [19 empty] | 16 | 0 | 0 | 0 | 0 | 0 | 0 | 10 | 3 | 27 | 6 | 0 | 0 | 0 | 0 | 0 | 0 | 44 | 0 | 3 | 2 | 10 | 0 | 0 | 0 | 0 | 0 | 0 | 3 | 4 | 0 | 4 | 0 | 0 | 0 | 0 | 0 | 0 | 0 | 0 | 0 | 0 | 0 | 0 | 0 | 0 | 0 | 0 | 0 | 0 | 0 | 0 | 0 | 0 | 0 | 0 | 0 | 0 | 0 | 0 | 0 | 0 | 0 | 0 | 0
KK00 | 1 | 8 | 19 | 22 | 0 | 0 | 0 | 0 | 2 | 3 | 0 | 0 | 11 | 13 | 12 | 10 | 53 | 0 | 0 | 0 | 0 | 0 | 0 | 0 | 0 | 0 | 0 | 0 | 21 | 0 | 0 | 0 | 0 | 12 | 0 | [19 empty] | 17 | 0 | 0 | 0 | 0 | 11 | 13 | 10 | 0 | 53 | 12 | 3 | 2 | 0 | 0 | 19 | 22 | 0 | 0 | 0 | 8 | 21 | 0 | 0 | 0 | 12 | 0 | 0 | 0 | 0 | 0 | 0 | 0 | 0 | 0 | 0 | 0 | 0 | 0 | 0 | 0 | 0 | 0 | 0 | 0 | 0 | 0 | 0 | 0 | 0 | 0 | 0 | 0 | 0 | 0 | 0 | 0 | 0 | 0 | 0 | 0 | 0 | 0 | 0 | 0
KK10 | 2 | 5 | 11 | 14 | 0 | 0 | 76 | 0 | 0 | 0 | 0 | 0 | 0 | 0 | 0 | 0 | 0 | 0 | 0 | 0 | 0 | 0 | 0 | 0 | 0 | 0 | 0 | 0 | 0 | 0 | 0 | 0 | 0 | 15 | 0 | 60 | 0 | 0 | 0 | 12 | 0 | 0 | 0 | 0 | 0 | 0 | 0 | 0 | 0 | 0 | 0 | 0 | 0 | 8 | 18 | 0 | 0 | 0 | 0 | 0 | 0 | 0 | 0 | 0 | 0 | 0 | 0 | 76 | 0 | 11 | 14 | 0 | 0 | 0 | 5 | 0 | 0 | 0 | 0 | 15 | 0 | 0 | 0 | 0 | 0 | 0 | 0 | 0 | 0 | 0 | 0 | 0 | 0 | 0 | 0 | 0 | 0 | 0 | 0 | 60 | 0 | 8 | 12 | 0 | 0 | 0 | 0 | 0 | 0 | 0 | 0 | 0 | 0 | 0 | 0 | 0 | 0 | 0 | 0
KK20 | 1 | 10 | 24 | 18 | 0 | 0 | 0 | 0 | 0 | 0 | 5 | 0 | 0 | 11 | 0 | 14 | 66 | 0 | 0 | 14 | 23 | 0 | 0 | 0 | 0 | 0 | 0 | 0 | 0 | 0 | 0 | 0 | 0 | 15 | 0 | [19 empty] | 19 | 23 | 0 | 0 | 14 | 0 | 11 | 14 | 5 | 66 | 0 | 0 | 0 | 0 | 0 | 24 | 18 | 0 | 0 | 0 | 10 | 0 | 0 | 0 | 0 | 15 | 0 | 0 | 0 | 0 | 0 | 0 | 0 | 0 | 0 | 0 | 0 | 0 | 0 | 0 | 0 | 0 | 0 | 0 | 0 | 0 | 0 | 0 | 0 | 0 | 0 | 0 | 0 | 0 | 0 | 0 | 0 | 0 | 0 | 0 | 0 | 0 | 0 | 0 | 0
KK40 | 1 | 17 | 18 | 23 | 0 | 0 | 0 | 0 | 3 | 4 | 0 | 0 | 13 | 0 | 0 | 0 | 87 | 0 | 0 | 0 | 0 | 0 | 0 | 0 | 0 | 0 | 0 | 0 | 0 | 0 | 0 | 0 | 0 | 15 | 0 | [19 empty] | 20 | 0 | 0 | 0 | 0 | 13 | 0 | 0 | 0 | 87 | 0 | 4 | 3 | 0 | 0 | 18 | 23 | 0 | 0 | 0 | 17 | 0 | 0 | 0 | 0 | 15 | 0 | 0 | 0 | 0 | 0 | 0 | 0 | 0 | 0 | 0 | 0 | 0 | 0 | 0 | 0 | 0 | 0 | 0 | 0 | 0 | 0 | 0 | 0 | 0 | 0 | 0 | 0 | 0 | 0 | 0 | 0 | 0 | 0 | 0 | 0 | 0 | 0 | 0 | 0
KK50 | 1 | 11 | 21 | 24 | 0 | 0 | 0 | 0 | 3 | 4 | 7 | 7 | 0 | 0 | 13 | 13 | 58 | 0 | 0 | 0 | 0 | 0 | 0 | 0 | 0 | 0 | 0 | 0 | 0 | 0 | 0 | 0 | 4 | 11 | 0 | [19 empty] | 21 | 0 | 0 | 0 | 0 | 0 | 0 | 20 | 7 | 58 | 13 | 4 | 3 | 0 | 0 | 21 | 24 | 0 | 0 | 0 | 11 | 0 | 0 | 0 | 0 | 11 | 0 | 0 | 0 | 0 | 4 | 0 | 0 | 0 | 0 | 0 | 0 | 0 | 0 | 0 | 0 | 0 | 0 | 0 | 0 | 0 | 0 | 0 | 0 | 0 | 0 | 0 | 0 | 0 | 0 | 0 | 0 | 0 | 0 | 0 | 0 | 0 | 0 | 0 | 0
KK70 | 1 | 9 | 24 | 23 | 0 | 0 | 0 | 0 | 0 | 0 | 0 | 0 | 11 | 0 | 14 | 0 | 82 | 0 | 0 | 0 | 0 | 0 | 0 | 0 | 0 | 0 | 0 | 0 | 0 | 0 | 0 | 0 | 0 | 14 | 0 | [19 empty] | 22 | 0 | 0 | 0 | 0 | 11 | 0 | 0 | 0 | 82 | 14 | 0 | 0 | 0 | 0 | 24 | 23 | 0 | 0 | 0 | 9 | 0 | 0 | 0 | 0 | 14 | 0 | 0 | 0 | 0 | 0 | 0 | 0 | 0 | 0 | 0 | 0 | 0 | 0 | 0 | 0 | 0 | 0 | 0 | 0 | 0 | 0 | 0 | 0 | 0 | 0 | 0 | 0 | 0 | 0 | 0 | 0 | 0 | 0 | 0 | 0 | 0 | 0 | 0 | 0
KK80 | 1 | 0 | 0 | 41 | 0 | 0 | 32 | 0 | 0 | 0 | 0 | 4 | 0 | 0 | 0 | 0 | 57 | 0 | 0 | 0 | 0 | 0 | 0 | 0 | 0 | 0 | 0 | 0 | 45 | 0 | 0 | 0 | 2 | 4 | 0 | [19 empty] | 23 | 0 | 0 | 0 | 0 | 0 | 0 | 4 | 0 | 57 | 0 | 0 | 0 | 32 | 0 | 0 | 41 | 0 | 0 | 0 | 0 | 45 | 0 | 0 | 0 | 4 | 0 | 0 | 0 | 0 | 2 | 0 | 0 | 0 | 0 | 0 | 0 | 0 | 0 | 0 | 0 | 0 | 0 | 0 | 0 | 0 | 0 | 0 | 0 | 0 | 0 | 0 | 0 | 0 | 0 | 0 | 0 | 0 | 0 | 0 | 0 | 0 | 0 | 0 | 0
KM20 | 2 | 0 | 11 | 11 | 2 | 0 | 7 | 0 | 0 | 0 | 0 | 2 | 0 | 0 | 0 | 3 | 17 | 0 | 0 | 0 | 0 | 0 | 0 | 0 | 0 | 0 | 0 | 0 | 73 | 0 | 0 | 0 | 0 | 5 | 0 | 6 | 0 | 0 | 0 | 8 | 0 | 0 | 0 | 3 | 4 | 0 | 0 | 4 | 0 | 0 | 0 | 0 | 54 | 8 | 24 | 0 | 0 | 0 | 0 | 0 | 0 | 5 | 0 | 17 | 0 | 0 | 0 | 7 | 0 | 11 | 11 | 0 | 0 | 0 | 0 | 73 | 0 | 0 | 0 | 5 | 2 | 0 | 0 | 0 | 0 | 0 | 0 | 0 | 0 | 0 | 0 | 3 | 4 | 0 | 0 | 0 | 4 | 0 | 0 | 6 | 0 | 8 | 8 | 0 | 0 | 0 | 0 | 54 | 0 | 0 | 0 | 0 | 0 | 0 | 0 | 0 | 0 | 0 | 0
KM30 | 2 | 0 | 0 | 21 | 0 | 0 | 2 | 0 | 0 | 2 | 0 | 4 | 0 | 0 | 0 | 0 | 40 | 0 | 0 | 0 | 0 | 0 | 0 | 0 | 0 | 0 | 0 | 0 | 55 | 0 | 0 | 0 | 0 | 6 | 0 | 1 | 0 | 0 | 0 | 21 | 0 | 0 | 0 | 6 | 0 | 3 | 0 | 0 | 0 | 0 | 0 | 0 | 55 | 0 | 25 | 0 | 0 | 0 | 0 | 0 | 0 | 4 | 0 | 40 | 0 | 2 | 0 | 2 | 0 | 0 | 21 | 0 | 0 | 0 | 0 | 55 | 0 | 0 | 0 | 6 | 0 | 0 | 0 | 0 | 0 | 0 | 0 | 0 | 0 | 0 | 0 | 6 | 0 | 0 | 3 | 0 | 0 | 0 | 0 | 1 | 0 | 0 | 21 | 0 | 0 | 0 | 0 | 55 | 0 | 0 | 0 | 0 | 0 | 0 | 0 | 0 | 0 | 0 | 0
KM40 | 2 | 0 | 0 | 31 | 0 | 20 | 41 | 0 | 0 | 0 | 0 | 0 | 0 | 0 | 0 | 0 | 0 | 0 | 0 | 0 | 0 | 0 | 0 | 0 | 0 | 0 | 0 | 0 | 36 | 0 | 0 | 0 | 0 | 0 | 0 | 33 | 0 | 0 | 0 | 25 | 0 | 0 | 0 | 0 | 0 | 0 | 0 | 0 | 0 | 0 | 0 | 0 | 29 | 0 | 26 | 0 | 0 | 0 | 0 | 0 | 0 | 0 | 0 | 0 | 0 | 0 | 0 | 41 | 20 | 0 | 31 | 0 | 0 | 0 | 0 | 36 | 0 | 0 | 0 | 0 | 0 | 0 | 0 | 0 | 0 | 0 | 0 | 0 | 0 | 0 | 0 | 0 | 0 | 0 | 0 | 0 | 0 | 0 | 0 | 33 | 0 | 0 | 25 | 0 | 0 | 0 | 0 | 29 | 0 | 0 | 0 | 0 | 0 | 0 | 0 | 0 | 0 | 0 | 0
KM60 | 2 | 0 | 0 | 29 | 3 | 0 | 8 | 0 | 0 | 3 | 0 | 0 | 0 | 0 | 0 | 0 | 54 | 0 | 0 | 0 | 0 | 0 | 0 | 0 | 0 | 0 | 0 | 0 | 25 | 0 | 0 | 0 | 0 | 3 | 0 | 8 | 0 | 0 | 0 | 31 | 0 | 0 | 0 | 8 | 0 | 0 | 0 | 10 | 0 | 0 | 0 | 0 | 26 | 0 | 27 | 0 | 0 | 0 | 0 | 0 | 0 | 0 | 0 | 54 | 0 | 3 | 0 | 8 | 0 | 0 | 29 | 0 | 0 | 0 | 0 | 25 | 0 | 0 | 0 | 3 | 3 | 0 | 0 | 0 | 0 | 0 | 0 | 0 | 0 | 0 | 0 | 8 | 0 | 0 | 0 | 0 | 10 | 0 | 0 | 8 | 0 | 0 | 31 | 0 | 0 | 0 | 0 | 26 | 0 | 0 | 0 | 0 | 0 | 0 | 0 | 0 | 0 | 0 | 0
KM70 | 2 | 0 | 0 | 38 | 0 | 0 | 58 | 0 | 0 | 0 | 0 | 0 | 0 | 0 | 0 | 0 | 15 | 0 | 0 | 0 | 0 | 0 | 0 | 0 | 0 | 0 | 0 | 0 | 12 | 0 | 0 | 0 | 0 | 2 | 0 | 45 | 0 | 0 | 0 | 30 | 0 | 0 | 0 | 0 | 0 | 0 | 0 | 0 | 0 | 0 | 0 | 0 | 9 | 0 | 28 | 0 | 0 | 0 | 0 | 0 | 0 | 0 | 0 | 15 | 0 | 0 | 0 | 58 | 0 | 0 | 38 | 0 | 0 | 0 | 0 | 12 | 0 | 0 | 0 | 2 | 0 | 0 | 0 | 0 | 0 | 0 | 0 | 0 | 0 | 0 | 0 | 0 | 0 | 0 | 0 | 0 | 0 | 0 | 0 | 45 | 0 | 0 | 30 | 0 | 0 | 0 | 0 | 9 | 0 | 0 | 0 | 0 | 0 | 0 | 0 | 0 | 0 | 0 | 0
KM80 | 1 | 0 | 0 | 0 | 0 | 0 | 0 | 0 | 0 | 0 | 0 | 2 | 3 | 3 | 0 | 0 | 19 | 0 | 2 | 0 | 5 | 0 | 0 | 0 | 0 | 3 | 0 | 32 | 159 | 0 | 0 | 0 | 0 | 0 | 0 | [19 empty] | 29 | 5 | 0 | 2 | 0 | 3 | 3 | 2 | 0 | 19 | 0 | 0 | 0 | 0 | 0 | 0 | 0 | 32 | 0 | 0 | 0 | 159 | 0 | 0 | 0 | 0 | 0 | 0 | 0 | 3 | 0 | 0 | 0 | 0 | 0 | 0 | 0 | 0 | 0 | 0 | 0 | 0 | 0 | 0 | 0 | 0 | 0 | 0 | 0 | 0 | 0 | 0 | 0 | 0 | 0 | 0 | 0 | 0 | 0 | 0 | 0 | 0 | 0 | 0 | 0
KN20 | 2 | 0 | 7 | 5 | 0 | 0 | 1 | 0 | 0 | 0 | 0 | 0 | 0 | 0 | 0 | 0 | 0 | 0 | 0 | 0 | 0 | 0 | 0 | 0 | 0 | 0 | 0 | 0 | 4 | 0 | 0 | 99 | 0 | 15 | 0 | 1 | 0 | 0 | 0 | 3 | 0 | 0 | 0 | 0 | 0 | 0 | 0 | 0 | 0 | 74 | 0 | 0 | 3 | 5 | 30 | 0 | 0 | 0 | 0 | 0 | 0 | 0 | 0 | 0 | 0 | 0 | 0 | 1 | 0 | 7 | 5 | 0 | 0 | 0 | 0 | 4 | 99 | 0 | 0 | 15 | 0 | 0 | 0 | 0 | 0 | 0 | 0 | 0 | 0 | 0 | 0 | 0 | 0 | 0 | 0 | 0 | 0 | 0 | 0 | 1 | 0 | 5 | 3 | 0 | 0 | 0 | 0 | 3 | 74 | 0 | 0 | 0 | 0 | 0 | 0 | 0 | 0 | 0 | 0
KN30 | 2 | 0 | 9 | 11 | 0 | 0 | 8 | 0 | 0 | 0 | 0 | 0 | 0 | 0 | 0 | 0 | 0 | 0 | 0 | 0 | 0 | 0 | 0 | 0 | 0 | 0 | 0 | 0 | 5 | 0 | 0 | 80 | 5 | 10 | 0 | 1 | 0 | 0 | 0 | 2 | 0 | 0 | 0 | 0 | 0 | 0 | 0 | 0 | 31 | 15 | 34 | 0 | 1 | 2 | 31 | 0 | 0 | 0 | 0 | 0 | 0 | 0 | 0 | 0 | 0 | 0 | 0 | 8 | 0 | 9 | 11 | 0 | 0 | 0 | 0 | 5 | 80 | 0 | 0 | 10 | 0 | 0 | 0 | 0 | 5 | 0 | 0 | 0 | 0 | 0 | 0 | 0 | 0 | 0 | 0 | 0 | 0 | 0 | 0 | 1 | 0 | 2 | 2 | 0 | 0 | 0 | 0 | 1 | 15 | 31 | 34 | 0 | 0 | 0 | 0 | 0 | 0 | 0 | 0
KN40 | 2 | 7 | 0 | 16 | 3 | 0 | 10 | 0 | 0 | 0 | 0 | 0 | 0 | 0 | 0 | 0 | 0 | 0 | 0 | 0 | 0 | 0 | 0 | 0 | 0 | 0 | 0 | 0 | 0 | 0 | 0 | 79 | 5 | 10 | 0 | 4 | 0 | 0 | 0 | 6 | 0 | 0 | 0 | 0 | 0 | 0 | 0 | 0 | 43 | 33 | 0 | 0 | 0 | 0 | 32 | 0 | 0 | 0 | 0 | 0 | 0 | 0 | 0 | 0 | 0 | 0 | 0 | 10 | 0 | 0 | 16 | 0 | 0 | 0 | 7 | 0 | 79 | 0 | 0 | 10 | 3 | 0 | 0 | 0 | 5 | 0 | 0 | 0 | 0 | 0 | 0 | 0 | 0 | 0 | 0 | 0 | 0 | 0 | 0 | 4 | 0 | 0 | 6 | 0 | 0 | 0 | 0 | 0 | 33 | 43 | 0 | 0 | 0 | 0 | 0 | 0 | 0 | 0 | 0
KN60 | 2 | 6 | 10 | 13 | 0 | 0 | 35 | 0 | 0 | 0 | 0 | 0 | 0 | 0 | 0 | 0 | 0 | 0 | 0 | 0 | 0 | 0 | 0 | 0 | 0 | 0 | 0 | 0 | 0 | 0 | 0 | 48 | 5 | 10 | 0 | 28 | 0 | 0 | 0 | 11 | 0 | 0 | 0 | 0 | 0 | 0 | 0 | 0 | 0 | 39 | 0 | 0 | 0 | 8 | 33 | 0 | 0 | 0 | 0 | 0 | 0 | 0 | 0 | 0 | 0 | 0 | 0 | 35 | 0 | 10 | 13 | 0 | 0 | 0 | 6 | 0 | 48 | 0 | 0 | 10 | 0 | 0 | 0 | 0 | 5 | 0 | 0 | 0 | 0 | 0 | 0 | 0 | 0 | 0 | 0 | 0 | 0 | 0 | 0 | 28 | 0 | 8 | 11 | 0 | 0 | 0 | 0 | 0 | 39 | 0 | 0 | 0 | 0 | 0 | 0 | 0 | 0 | 0 | 0
KN70 | 2 | 6 | 0 | 27 | 0 | 14 | 33 | 0 | 0 | 0 | 0 | 0 | 0 | 0 | 0 | 0 | 0 | 0 | 0 | 0 | 0 | 0 | 0 | 0 | 0 | 0 | 0 | 0 | 0 | 0 | 0 | 31 | 0 | 15 | 0 | 24 | 0 | 0 | 0 | 20 | 0 | 0 | 0 | 0 | 0 | 0 | 0 | 0 | 17 | 23 | 0 | 0 | 0 | 0 | 34 | 0 | 0 | 0 | 0 | 0 | 0 | 0 | 0 | 0 | 0 | 0 | 0 | 33 | 14 | 0 | 27 | 0 | 0 | 0 | 6 | 0 | 31 | 0 | 0 | 15 | 0 | 0 | 0 | 0 | 0 | 0 | 0 | 0 | 0 | 0 | 0 | 0 | 0 | 0 | 0 | 0 | 0 | 0 | 0 | 24 | 0 | 0 | 20 | 0 | 0 | 0 | 0 | 0 | 23 | 17 | 0 | 0 | 0 | 0 | 0 | 0 | 0 | 0 | 0
KR50 | 1 | 0 | 0 | 0 | 0 | 0 | 0 | 0 | 3 | 0 | 5 | 9 | 0 | 13 | 12 | 12 | 54 | 0 | 0 | 0 | 29 | 0 | 0 | 0 | 0 | 0 | 4 | 14 | 17 | 0 | 0 | 0 | 0 | 0 | 0 | [19 empty] | 35 | 29 | 0 | 0 | 0 | 0 | 13 | 21 | 5 | 54 | 12 | 0 | 3 | 0 | 0 | 0 | 0 | 14 | 4 | 0 | 0 | 17 | 0 | 0 | 0 | 0 | 0 | 0 | 0 | 0 | 0 | 0 | 0 | 0 | 0 | 0 | 0 | 0 | 0 | 0 | 0 | 0 | 0 | 0 | 0 | 0 | 0 | 0 | 0 | 0 | 0 | 0 | 0 | 0 | 0 | 0 | 0 | 0 | 0 | 0 | 0 | 0 | 0 | 0 | 0
KT10 | 1 | 0 | 0 | 0 | 0 | 0 | 0 | 0 | 0 | 2 | 0 | 5 | 0 | 0 | 8 | 0 | 50 | 0 | 0 | 0 | 0 | 2 | 5 | 0 | 5 | 6 | 12 | 53 | 16 | 0 | 0 | 0 | 0 | 0 | 0 | [19 empty] | 36 | 0 | 0 | 0 | 0 | 0 | 0 | 5 | 0 | 50 | 8 | 2 | 0 | 0 | 0 | 0 | 0 | 53 | 12 | 5 | 0 | 16 | 0 | 0 | 0 | 0 | 0 | 0 | 0 | 6 | 0 | 5 | 2 | 0 | 0 | 0 | 0 | 0 | 0 | 0 | 0 | 0 | 0 | 0 | 0 | 0 | 0 | 0 | 0 | 0 | 0 | 0 | 0 | 0 | 0 | 0 | 0 | 0 | 0 | 0 | 0 | 0 | 0 | 0 | 0
KT20 | 1 | 1 | 0 | 31 | 0 | 0 | 0 | 0 | 0 | 0 | 0 | 4 | 0 | 7 | 6 | 6 | 31 | 0 | 0 | 0 | 0 | 0 | 0 | 0 | 0 | 0 | 0 | 24 | 89 | 0 | 0 | 0 | 0 | 0 | 0 | [19 empty] | 37 | 0 | 0 | 0 | 0 | 0 | 7 | 10 | 0 | 31 | 6 | 0 | 0 | 0 | 0 | 0 | 31 | 24 | 0 | 0 | 1 | 89 | 0 | 0 | 0 | 0 | 0 | 0 | 0 | 0 | 0 | 0 | 0 | 0 | 0 | 0 | 0 | 0 | 0 | 0 | 0 | 0 | 0 | 0 | 0 | 0 | 0 | 0 | 0 | 0 | 0 | 0 | 0 | 0 | 0 | 0 | 0 | 0 | 0 | 0 | 0 | 0 | 0 | 0 | 0
KT30 | 1 | 29 | 9 | 13 | 0 | 0 | 0 | 0 | 0 | 3 | 0 | 0 | 9 | 0 | 0 | 14 | 53 | 0 | 0 | 7 | 16 | 0 | 0 | 0 | 0 | 3 | 0 | 41 | 0 | 0 | 0 | 0 | 0 | 0 | 0 | [19 empty] | 38 | 16 | 0 | 0 | 7 | 9 | 0 | 14 | 0 | 53 | 0 | 3 | 0 | 0 | 0 | 9 | 13 | 41 | 0 | 0 | 29 | 0 | 0 | 0 | 0 | 0 | 0 | 0 | 0 | 3 | 0 | 0 | 0 | 0 | 0 | 0 | 0 | 0 | 0 | 0 | 0 | 0 | 0 | 0 | 0 | 0 | 0 | 0 | 0 | 0 | 0 | 0 | 0 | 0 | 0 | 0 | 0 | 0 | 0 | 0 | 0 | 0 | 0 | 0 | 0
KT50 | 2 | 4 | 0 | 35 | 20 | 0 | 39 | 0 | 0 | 0 | 0 | 0 | 0 | 0 | 0 | 0 | 0 | 0 | 0 | 0 | 0 | 0 | 0 | 0 | 0 | 0 | 0 | 0 | 0 | 0 | 0 | 0 | 0 | 15 | 0 | 39 | 0 | 0 | 0 | 36 | 0 | 0 | 0 | 0 | 0 | 0 | 0 | 0 | 0 | 0 | 0 | 0 | 0 | 0 | 39 | 0 | 0 | 0 | 0 | 0 | 0 | 0 | 0 | 0 | 0 | 0 | 0 | 39 | 0 | 0 | 35 | 0 | 0 | 0 | 4 | 0 | 0 | 0 | 0 | 15 | 20 | 0 | 0 | 0 | 0 | 0 | 0 | 0 | 0 | 0 | 0 | 0 | 0 | 0 | 0 | 0 | 0 | 0 | 0 | 39 | 0 | 0 | 36 | 0 | 0 | 0 | 0 | 0 | 0 | 0 | 0 | 0 | 0 | 0 | 0 | 0 | 0 | 0 | 0
KT60 | 2 | 7 | 0 | 16 | 0 | 0 | 21 | 0 | 0 | 0 | 0 | 0 | 0 | 0 | 0 | 0 | 0 | 0 | 0 | 0 | 0 | 0 | 0 | 0 | 0 | 0 | 0 | 0 | 0 | 0 | 0 | 73 | 0 | 15 | 0 | 16 | 0 | 0 | 0 | 12 | 0 | 0 | 0 | 0 | 0 | 0 | 0 | 0 | 0 | 58 | 0 | 0 | 0 | 0 | 40 | 0 | 0 | 0 | 0 | 0 | 0 | 0 | 0 | 0 | 0 | 0 | 0 | 21 | 0 | 0 | 16 | 0 | 0 | 0 | 7 | 0 | 73 | 0 | 0 | 15 | 0 | 0 | 0 | 0 | 0 | 0 | 0 | 0 | 0 | 0 | 0 | 0 | 0 | 0 | 0 | 0 | 0 | 0 | 0 | 16 | 0 | 0 | 12 | 0 | 0 | 0 | 0 | 0 | 58 | 0 | 0 | 0 | 0 | 0 | 0 | 0 | 0 | 0 | 0
KT70 | 1 | 50 | 0 | 0 | 0 | 0 | 0 | 0 | 0 | 3 | 0 | 7 | 0 | 0 | 0 | 14 | 62 | 0 | 0 | 0 | 0 | 0 | 0 | 0 | 4 | 4 | 9 | 36 | 6 | 0 | 0 | 0 | 0 | 0 | 0 | [19 empty] | 41 | 0 | 0 | 0 | 0 | 0 | 0 | 21 | 0 | 62 | 0 | 3 | 0 | 0 | 0 | 0 | 0 | 36 | 9 | 0 | 50 | 6 | 0 | 0 | 0 | 0 | 0 | 0 | 0 | 4 | 0 | 4 | 0 | 0 | 0 | 0 | 0 | 0 | 0 | 0 | 0 | 0 | 0 | 0 | 0 | 0 | 0 | 0 | 0 | 0 | 0 | 0 | 0 | 0 | 0 | 0 | 0 | 0 | 0 | 0 | 0 | 0 | 0 | 0 | 0
L470 | 1 | 3 | 34 | 37 | 0 | 0 | 0 | 0 | 0 | 0 | 2 | 0 | 0 | 6 | 6 | 0 | 33 | 0 | 0 | 0 | 40 | 0 | 0 | 0 | 0 | 0 | 0 | 0 | 0 | 0 | 0 | 5 | 5 | 10 | 0 | [19 empty] | 42 | 40 | 0 | 0 | 0 | 0 | 6 | 0 | 2 | 33 | 6 | 0 | 0 | 0 | 0 | 34 | 37 | 0 | 0 | 0 | 3 | 0 | 5 | 0 | 0 | 10 | 0 | 0 | 0 | 0 | 5 | 0 | 0 | 0 | 0 | 0 | 0 | 0 | 0 | 0 | 0 | 0 | 0 | 0 | 0 | 0 | 0 | 0 | 0 | 0 | 0 | 0 | 0 | 0 | 0 | 0 | 0 | 0 | 0 | 0 | 0 | 0 | 0 | 0 | 0
L500 | 1 | 1 | 11 | 14 | 0 | 14 | 48 | 0 | 0 | 0 | 0 | 0 | 0 | 0 | 0 | 0 | 0 | 0 | 0 | 0 | 0 | 0 | 0 | 0 | 0 | 0 | 0 | 0 | 0 | 12 | 0 | 42 | 5 | 10 | 0 | [19 empty] | 43 | 0 | 0 | 0 | 0 | 0 | 0 | 0 | 0 | 0 | 0 | 0 | 0 | 48 | 14 | 11 | 14 | 0 | 0 | 0 | 1 | 0 | 42 | 0 | 12 | 10 | 0 | 0 | 0 | 0 | 5 | 0 | 0 | 0 | 0 | 0 | 0 | 0 | 0 | 0 | 0 | 0 | 0 | 0 | 0 | 0 | 0 | 0 | 0 | 0 | 0 | 0 | 0 | 0 | 0 | 0 | 0 | 0 | 0 | 0 | 0 | 0 | 0 | 0 | 0
L510 | 1 | 1 | 2 | 3 | 0 | 0 | 11 | 0 | 0 | 0 | 0 | 0 | 0 | 0 | 0 | 0 | 0 | 0 | 0 | 0 | 0 | 0 | 0 | 0 | 0 | 0 | 0 | 0 | 0 | 29 | 21 | 76 | 5 | 10 | 0 | [19 empty] | 44 | 0 | 0 | 0 | 0 | 0 | 0 | 0 | 0 | 0 | 0 | 0 | 0 | 11 | 0 | 2 | 3 | 0 | 0 | 0 | 1 | 0 | 76 | 21 | 29 | 10 | 0 | 0 | 0 | 0 | 5 | 0 | 0 | 0 | 0 | 0 | 0 | 0 | 0 | 0 | 0 | 0 | 0 | 0 | 0 | 0 | 0 | 0 | 0 | 0 | 0 | 0 | 0 | 0 | 0 | 0 | 0 | 0 | 0 | 0 | 0 | 0 | 0 | 0 | 0
L620 | 1 | 0 | 0 | 44 | 0 | 0 | 76 | 0 | 0 | 0 | 0 | 0 | 0 | 0 | 0 | 0 | 0 | 0 | 0 | 0 | 0 | 0 | 0 | 0 | 0 | 0 | 0 | 0 | 0 | 0 | 0 | 0 | 0 | 15 | 0 | [19 empty] | 45 | 0 | 0 | 0 | 0 | 0 | 0 | 0 | 0 | 0 | 0 | 0 | 0 | 76 | 0 | 0 | 44 | 0 | 0 | 0 | 0 | 0 | 0 | 0 | 0 | 15 | 0 | 0 | 0 | 0 | 0 | 0 | 0 | 0 | 0 | 0 | 0 | 0 | 0 | 0 | 0 | 0 | 0 | 0 | 0 | 0 | 0 | 0 | 0 | 0 | 0 | 0 | 0 | 0 | 0 | 0 | 0 | 0 | 0 | 0 | 0 | 0 | 0 | 0 | 0
L630 | 1 | 7 | 0 | 13 | 0 | 0 | 0 | 0 | 0 | 0 | 0 | 0 | 0 | 0 | 0 | 0 | 0 | 0 | 0 | 0 | 0 | 0 | 0 | 0 | 0 | 0 | 0 | 0 | 34 | 16 | 0 | 48 | 5 | 10 | 0 | [19 empty] | 46 | 0 | 0 | 0 | 0 | 0 | 0 | 0 | 0 | 0 | 0 | 0 | 0 | 0 | 0 | 0 | 13 | 0 | 0 | 0 | 7 | 34 | 48 | 0 | 16 | 10 | 0 | 0 | 0 | 0 | 5 | 0 | 0 | 0 | 0 | 0 | 0 | 0 | 0 | 0 | 0 | 0 | 0 | 0 | 0 | 0 | 0 | 0 | 0 | 0 | 0 | 0 | 0 | 0 | 0 | 0 | 0 | 0 | 0 | 0 | 0 | 0 | 0 | 0 | 0
L640 | 1 | 1 | 7 | 8 | 0 | 16 | 67 | 0 | 0 | 0 | 0 | 0 | 0 | 0 | 0 | 0 | 0 | 0 | 7 | 4 | 8 | 0 | 0 | 0 | 0 | 0 | 6 | 23 | 0 | 0 | 0 | 0 | 0 | 15 | 0 | [19 empty] | 47 | 8 | 0 | 7 | 4 | 0 | 0 | 0 | 0 | 0 | 0 | 0 | 0 | 67 | 16 | 7 | 8 | 23 | 6 | 0 | 1 | 0 | 0 | 0 | 0 | 15 | 0 | 0 | 0 | 0 | 0 | 0 | 0 | 0 | 0 | 0 | 0 | 0 | 0 | 0 | 0 | 0 | 0 | 0 | 0 | 0 | 0 | 0 | 0 | 0 | 0 | 0 | 0 | 0 | 0 | 0 | 0 | 0 | 0 | 0 | 0 | 0 | 0 | 0 | 0
L650 | 1 | 0 | 19 | 23 | 0 | 0 | 89 | 0 | 0 | 0 | 0 | 0 | 0 | 0 | 0 | 0 | 0 | 0 | 0 | 0 | 0 | 0 | 0 | 0 | 0 | 0 | 0 | 0 | 0 | 0 | 0 | 0 | 5 | 10 | 0 | [19 empty] | 48 | 0 | 0 | 0 | 0 | 0 | 0 | 0 | 0 | 0 | 0 | 0 | 0 | 89 | 0 | 19 | 23 | 0 | 0 | 0 | 0 | 0 | 0 | 0 | 0 | 10 | 0 | 0 | 0 | 0 | 5 | 0 | 0 | 0 | 0 | 0 | 0 | 0 | 0 | 0 | 0 | 0 | 0 | 0 | 0 | 0 | 0 | 0 | 0 | 0 | 0 | 0 | 0 | 0 | 0 | 0 | 0 | 0 | 0 | 0 | 0 | 0 | 0 | 0 | 0
L700 | 1 | 0 | 20 | 27 | 4 | 0 | 16 | 0 | 0 | 0 | 0 | 0 | 0 | 0 | 0 | 0 | 0 | 3 | 0 | 9 | 19 | 0 | 0 | 0 | 0 | 0 | 0 | 0 | 0 | 0 | 0 | 0 | 5 | 10 | 0 | [19 empty] | 49 | 19 | 3 | 0 | 9 | 0 | 0 | 0 | 0 | 0 | 0 | 0 | 0 | 16 | 0 | 20 | 27 | 0 | 0 | 0 | 0 | 0 | 0 | 0 | 0 | 10 | 4 | 0 | 0 | 0 | 5 | 0 | 0 | 0 | 0 | 0 | 0 | 0 | 0 | 0 | 0 | 0 | 0 | 0 | 0 | 0 | 0 | 0 | 0 | 0 | 0 | 0 | 0 | 0 | 0 | 0 | 0 | 0 | 0 | 0 | 0 | 0 | 0 | 0 | 0
L710 | 1 | 0 | 0 | 47 | 9 | 9 | 38 | 0 | 0 | 0 | 0 | 0 | 0 | 0 | 0 | 0 | 0 | 0 | 0 | 0 | 0 | 0 | 0 | 0 | 0 | 0 | 0 | 0 | 0 | 0 | 0 | 0 | 5 | 10 | 0 | [19 empty] | 50 | 0 | 0 | 0 | 0 | 0 | 0 | 0 | 0 | 0 | 0 | 0 | 0 | 38 | 9 | 0 | 47 | 0 | 0 | 0 | 0 | 0 | 0 | 0 | 0 | 10 | 9 | 0 | 0 | 0 | 5 | 0 | 0 | 0 | 0 | 0 | 0 | 0 | 0 | 0 | 0 | 0 | 0 | 0 | 0 | 0 | 0 | 0 | 0 | 0 | 0 | 0 | 0 | 0 | 0 | 0 | 0 | 0 | 0 | 0 | 0 | 0 | 0 | 0 | 0
L720 | 1 | 0 | 0 | 0 | 0 | 0 | 0 | 0 | 0 | 0 | 0 | 0 | 0 | 3 | 3 | 3 | 16 | 0 | 0 | 0 | 3 | 0 | 0 | 3 | 3 | 4 | 0 | 42 | 11 | 0 | 0 | 23 | 0 | 0 | 0 | [19 empty] | 51 | 3 | 0 | 0 | 0 | 0 | 3 | 3 | 0 | 16 | 3 | 0 | 0 | 0 | 0 | 0 | 0 | 42 | 0 | 0 | 0 | 11 | 23 | 0 | 0 | 0 | 0 | 0 | 3 | 4 | 0 | 3 | 0 | 0 | 0 | 0 | 0 | 0 | 0 | 0 | 0 | 0 | 0 | 0 | 0 | 0 | 0 | 0 | 0 | 0 | 0 | 0 | 0 | 0 | 0 | 0 | 0 | 0 | 0 | 0 | 0 | 0 | 0 | 0 | 0
L730 | 2 | 12 | 0 | 0 | 0 | 0 | 0 | 0 | 0 | 0 | 0 | 0 | 0 | 0 | 0 | 0 | 0 | 0 | 0 | 0 | 0 | 0 | 0 | 0 | 9 | 0 | 18 | 47 | 0 | 0 | 0 | 0 | 0 | 0 | 0 | 0 | 41 | 7 | 7 | 0 | 0 | 0 | 0 | 0 | 0 | 0 | 0 | 0 | 0 | 0 | 0 | 2 | 0 | 0 | 52 | 0 | 0 | 0 | 0 | 0 | 0 | 0 | 0 | 0 | 0 | 0 | 0 | 0 | 0 | 0 | 0 | 47 | 18 | 0 | 12 | 0 | 0 | 0 | 0 | 0 | 0 | 0 | 0 | 0 | 0 | 9 | 0 | 0 | 0 | 0 | 0 | 0 | 0 | 0 | 0 | 0 | 0 | 0 | 0 | 0 | 0 | 0 | 0 | 41 | 0 | 7 | 0 | 0 | 0 | 0 | 0 | 0 | 0 | 2 | 7 | 0 | 0 | 0 | 0
L760 | 1 | 0 | 0 | 0 | 0 | 0 | 10 | 0 | 2 | 0 | 0 | 7 | 9 | 0 | 12 | 11 | 55 | 0 | 0 | 0 | 0 | 0 | 2 | 0 | 0 | 0 | 0 | 44 | 17 | 0 | 0 | 0 | 0 | 0 | 0 | [19 empty] | 53 | 0 | 0 | 0 | 0 | 9 | 0 | 18 | 0 | 55 | 12 | 0 | 2 | 10 | 0 | 0 | 0 | 44 | 0 | 2 | 0 | 17 | 0 | 0 | 0 | 0 | 0 | 0 | 0 | 0 | 0 | 0 | 0 | 0 | 0 | 0 | 0 | 0 | 0 | 0 | 0 | 0 | 0 | 0 | 0 | 0 | 0 | 0 | 0 | 0 | 0 | 0 | 0 | 0 | 0 | 0 | 0 | 0 | 0 | 0 | 0 | 0 | 0 | 0 | 0
L780 | 1 | 0 | 0 | 45 | 14 | 0 | 56 | 0 | 0 | 0 | 0 | 0 | 0 | 0 | 0 | 0 | 0 | 0 | 0 | 0 | 0 | 0 | 0 | 0 | 0 | 0 | 0 | 0 | 0 | 0 | 0 | 0 | 0 | 15 | 0 | [19 empty] | 54 | 0 | 0 | 0 | 0 | 0 | 0 | 0 | 0 | 0 | 0 | 0 | 0 | 56 | 0 | 0 | 45 | 0 | 0 | 0 | 0 | 0 | 0 | 0 | 0 | 15 | 14 | 0 | 0 | 0 | 0 | 0 | 0 | 0 | 0 | 0 | 0 | 0 | 0 | 0 | 0 | 0 | 0 | 0 | 0 | 0 | 0 | 0 | 0 | 0 | 0 | 0 | 0 | 0 | 0 | 0 | 0 | 0 | 0 | 0 | 0 | 0 | 0 | 0 | 0
L790 | 1 | 0 | 0 | 43 | 14 | 14 | 53 | 0 | 0 | 0 | 0 | 0 | 0 | 0 | 0 | 0 | 0 | 0 | 0 | 0 | 0 | 0 | 0 | 0 | 0 | 0 | 0 | 0 | 0 | 0 | 0 | 0 | 5 | 10 | 0 | [19 empty] | 55 | 0 | 0 | 0 | 0 | 0 | 0 | 0 | 0 | 0 | 0 | 0 | 0 | 53 | 14 | 0 | 43 | 0 | 0 | 0 | 0 | 0 | 0 | 0 | 0 | 10 | 14 | 0 | 0 | 0 | 5 | 0 | 0 | 0 | 0 | 0 | 0 | 0 | 0 | 0 | 0 | 0 | 0 | 0 | 0 | 0 | 0 | 0 | 0 | 0 | 0 | 0 | 0 | 0 | 0 | 0 | 0 | 0 | 0 | 0 | 0 | 0 | 0 | 0 | 0
L810 | 1 | 17 | 14 | 18 | 11 | 0 | 64 | 0 | 0 | 0 | 0 | 0 | 0 | 0 | 0 | 0 | 0 | 0 | 0 | 0 | 0 | 0 | 0 | 0 | 0 | 0 | 0 | 0 | 0 | 0 | 0 | 0 | 4 | 11 | 0 | [19 empty] | 56 | 0 | 0 | 0 | 0 | 0 | 0 | 0 | 0 | 0 | 0 | 0 | 0 | 64 | 0 | 14 | 18 | 0 | 0 | 0 | 17 | 0 | 0 | 0 | 0 | 11 | 11 | 0 | 0 | 0 | 4 | 0 | 0 | 0 | 0 | 0 | 0 | 0 | 0 | 0 | 0 | 0 | 0 | 0 | 0 | 0 | 0 | 0 | 0 | 0 | 0 | 0 | 0 | 0 | 0 | 0 | 0 | 0 | 0 | 0 | 0 | 0 | 0 | 0 | 0
L850 | 1 | 0 | 0 | 0 | 0 | 0 | 0 | 0 | 0 | 0 | 0 | 0 | 4 | 0 | 4 | 4 | 18 | 7 | 14 | 12 | 23 | 0 | 0 | 2 | 0 | 0 | 0 | 35 | 14 | 0 | 0 | 0 | 0 | 0 | 0 | [19 empty] | 57 | 23 | 7 | 14 | 12 | 4 | 0 | 4 | 0 | 18 | 4 | 0 | 0 | 0 | 0 | 0 | 0 | 35 | 0 | 0 | 0 | 14 | 0 | 0 | 0 | 0 | 0 | 0 | 2 | 0 | 0 | 0 | 0 | 0 | 0 | 0 | 0 | 0 | 0 | 0 | 0 | 0 | 0 | 0 | 0 | 0 | 0 | 0 | 0 | 0 | 0 | 0 | 0 | 0 | 0 | 0 | 0 | 0 | 0 | 0 | 0 | 0 | 0 | 0 | 0
L870 | 1 | 12 | 0 | 0 | 22 | 0 | 120 | 0 | 0 | 0 | 0 | 0 | 0 | 0 | 0 | 0 | 0 | 0 | 0 | 0 | 0 | 0 | 0 | 0 | 0 | 0 | 0 | 0 | 0 | 0 | 0 | 0 | 0 | 0 | 4 | [19 empty] | 58 | 0 | 0 | 0 | 0 | 0 | 0 | 0 | 0 | 0 | 0 | 0 | 0 | 120 | 0 | 0 | 0 | 0 | 0 | 0 | 12 | 0 | 0 | 0 | 0 | 0 | 22 | 4 | 0 | 0 | 0 | 0 | 0 | 0 | 0 | 0 | 0 | 0 | 0 | 0 | 0 | 0 | 0 | 0 | 0 | 0 | 0 | 0 | 0 | 0 | 0 | 0 | 0 | 0 | 0 | 0 | 0 | 0 | 0 | 0 | 0 | 0 | 0 | 0 | 0
L910 | 1 | 15 | 0 | 0 | 0 | 0 | 0 | 0 | 0 | 3 | 0 | 8 | 9 | 10 | 0 | 13 | 53 | 0 | 0 | 0 | 0 | 0 | 2 | 0 | 3 | 0 | 0 | 38 | 0 | 0 | 0 | 0 | 0 | 1 | 0 | [19 empty] | 59 | 0 | 0 | 0 | 0 | 9 | 10 | 21 | 0 | 53 | 0 | 3 | 0 | 0 | 0 | 0 | 0 | 38 | 0 | 2 | 15 | 0 | 0 | 0 | 0 | 1 | 0 | 0 | 0 | 0 | 0 | 3 | 0 | 0 | 0 | 0 | 0 | 0 | 0 | 0 | 0 | 0 | 0 | 0 | 0 | 0 | 0 | 0 | 0 | 0 | 0 | 0 | 0 | 0 | 0 | 0 | 0 | 0 | 0 | 0 | 0 | 0 | 0 | 0 | 0
L920 | 1 | 14 | 0 | 0 | 0 | 0 | 0 | 0 | 0 | 0 | 0 | 9 | 9 | 0 | 0 | 14 | 64 | 0 | 0 | 0 | 0 | 0 | 0 | 0 | 0 | 0 | 0 | 43 | 0 | 0 | 0 | 0 | 0 | 1 | 0 | [19 empty] | 60 | 0 | 0 | 0 | 0 | 9 | 0 | 23 | 0 | 64 | 0 | 0 | 0 | 0 | 0 | 0 | 0 | 43 | 0 | 0 | 14 | 0 | 0 | 0 | 0 | 1 | 0 | 0 | 0 | 0 | 0 | 0 | 0 | 0 | 0 | 0 | 0 | 0 | 0 | 0 | 0 | 0 | 0 | 0 | 0 | 0 | 0 | 0 | 0 | 0 | 0 | 0 | 0 | 0 | 0 | 0 | 0 | 0 | 0 | 0 | 0 | 0 | 0 | 0 | 0
L930 | 1 | 3 | 0 | 0 | 15 | 0 | 73 | 0 | 0 | 0 | 0 | 0 | 0 | 0 | 0 | 0 | 8 | 0 | 0 | 0 | 0 | 0 | 0 | 0 | 3 | 0 | 10 | 34 | 13 | 0 | 0 | 0 | 0 | 0 | 0 | [19 empty] | 61 | 0 | 0 | 0 | 0 | 0 | 0 | 0 | 0 | 8 | 0 | 0 | 0 | 73 | 0 | 0 | 0 | 34 | 10 | 0 | 3 | 13 | 0 | 0 | 0 | 0 | 15 | 0 | 0 | 0 | 0 | 3 | 0 | 0 | 0 | 0 | 0 | 0 | 0 | 0 | 0 | 0 | 0 | 0 | 0 | 0 | 0 | 0 | 0 | 0 | 0 | 0 | 0 | 0 | 0 | 0 | 0 | 0 | 0 | 0 | 0 | 0 | 0 | 0 | 0
L950 | 1 | 14 | 0 | 0 | 0 | 0 | 0 | 0 | 0 | 0 | 6 | 7 | 9 | 11 | 10 | 0 | 53 | 0 | 0 | 0 | 0 | 0 | 0 | 0 | 3 | 0 | 7 | 33 | 0 | 0 | 0 | 0 | 0 | 1 | 0 | [19 empty] | 62 | 0 | 0 | 0 | 0 | 9 | 11 | 7 | 6 | 53 | 10 | 0 | 0 | 0 | 0 | 0 | 0 | 33 | 7 | 0 | 14 | 0 | 0 | 0 | 0 | 1 | 0 | 0 | 0 | 0 | 0 | 3 | 0 | 0 | 0 | 0 | 0 | 0 | 0 | 0 | 0 | 0 | 0 | 0 | 0 | 0 | 0 | 0 | 0 | 0 | 0 | 0 | 0 | 0 | 0 | 0 | 0 | 0 | 0 | 0 | 0 | 0 | 0 | 0 | 0
L970 | 1 | 0 | 0 | 46 | 0 | 13 | 51 | 0 | 0 | 0 | 0 | 0 | 0 | 0 | 0 | 0 | 0 | 0 | 0 | 0 | 0 | 0 | 0 | 0 | 0 | 0 | 0 | 0 | 0 | 0 | 0 | 0 | 0 | 15 | 0 | [19 empty] | 63 | 0 | 0 | 0 | 0 | 0 | 0 | 0 | 0 | 0 | 0 | 0 | 0 | 51 | 13 | 0 | 46 | 0 | 0 | 0 | 0 | 0 | 0 | 0 | 0 | 15 | 0 | 0 | 0 | 0 | 0 | 0 | 0 | 0 | 0 | 0 | 0 | 0 | 0 | 0 | 0 | 0 | 0 | 0 | 0 | 0 | 0 | 0 | 0 | 0 | 0 | 0 | 0 | 0 | 0 | 0 | 0 | 0 | 0 | 0 | 0 | 0 | 0 | 0 | 0
LK10 | 1 | 0 | 0 | 21 | 0 | 0 | 0 | 0 | 0 | 0 | 0 | 0 | 0 | 0 | 0 | 0 | 0 | 0 | 0 | 0 | 0 | 0 | 0 | 0 | 0 | 0 | 0 | 0 | 0 | 21 | 17 | 51 | 0 | 15 | 0 | [19 empty] | 64 | 0 | 0 | 0 | 0 | 0 | 0 | 0 | 0 | 0 | 0 | 0 | 0 | 0 | 0 | 0 | 21 | 0 | 0 | 0 | 0 | 0 | 51 | 17 | 21 | 15 | 0 | 0 | 0 | 0 | 0 | 0 | 0 | 0 | 0 | 0 | 0 | 0 | 0 | 0 | 0 | 0 | 0 | 0 | 0 | 0 | 0 | 0 | 0 | 0 | 0 | 0 | 0 | 0 | 0 | 0 | 0 | 0 | 0 | 0 | 0 | 0 | 0 | 0 | 0
LK20 | 1 | 1 | 20 | 19 | 9 | 0 | 51 | 0 | 0 | 0 | 2 | 4 | 0 | 5 | 0 | 6 | 29 | 0 | 0 | 0 | 0 | 0 | 0 | 0 | 0 | 0 | 0 | 0 | 0 | 0 | 0 | 0 | 0 | 15 | 0 | [19 empty] | 65 | 0 | 0 | 0 | 0 | 0 | 5 | 10 | 2 | 29 | 0 | 0 | 0 | 51 | 0 | 20 | 19 | 0 | 0 | 0 | 1 | 0 | 0 | 0 | 0 | 15 | 9 | 0 | 0 | 0 | 0 | 0 | 0 | 0 | 0 | 0 | 0 | 0 | 0 | 0 | 0 | 0 | 0 | 0 | 0 | 0 | 0 | 0 | 0 | 0 | 0 | 0 | 0 | 0 | 0 | 0 | 0 | 0 | 0 | 0 | 0 | 0 | 0 | 0 | 0
LK40 | 2 | 5 | 0 | 10 | 27 | 31 | 32 | 0 | 0 | 0 | 0 | 0 | 0 | 0 | 0 | 0 | 0 | 0 | 0 | 0 | 0 | 0 | 0 | 0 | 0 | 0 | 0 | 0 | 0 | 0 | 0 | 0 | 6 | 9 | 0 | 61 | 0 | 0 | 0 | 19 | 0 | 0 | 0 | 0 | 0 | 0 | 0 | 0 | 0 | 0 | 0 | 0 | 0 | 0 | 66 | 0 | 0 | 0 | 0 | 0 | 0 | 0 | 0 | 0 | 0 | 0 | 0 | 32 | 31 | 0 | 10 | 0 | 0 | 0 | 5 | 0 | 0 | 0 | 0 | 9 | 27 | 0 | 0 | 0 | 6 | 0 | 0 | 0 | 0 | 0 | 0 | 0 | 0 | 0 | 0 | 0 | 0 | 0 | 0 | 61 | 0 | 0 | 19 | 0 | 0 | 0 | 0 | 0 | 0 | 0 | 0 | 0 | 0 | 0 | 0 | 0 | 0 | 0 | 0
LK50 | 2 | 5 | 8 | 8 | 0 | 0 | 84 | 0 | 0 | 0 | 0 | 0 | 0 | 0 | 0 | 0 | 0 | 0 | 0 | 0 | 0 | 0 | 0 | 0 | 0 | 0 | 0 | 0 | 0 | 0 | 0 | 0 | 6 | 9 | 0 | 67 | 0 | 0 | 0 | 7 | 0 | 0 | 0 | 0 | 0 | 0 | 0 | 0 | 0 | 0 | 0 | 0 | 0 | 7 | 67 | 0 | 0 | 0 | 0 | 0 | 0 | 0 | 0 | 0 | 0 | 0 | 0 | 84 | 0 | 8 | 8 | 0 | 0 | 0 | 5 | 0 | 0 | 0 | 0 | 9 | 0 | 0 | 0 | 0 | 6 | 0 | 0 | 0 | 0 | 0 | 0 | 0 | 0 | 0 | 0 | 0 | 0 | 0 | 0 | 67 | 0 | 7 | 7 | 0 | 0 | 0 | 0 | 0 | 0 | 0 | 0 | 0 | 0 | 0 | 0 | 0 | 0 | 0 | 0
LK60 | 1 | 0 | 0 | 21 | 0 | 0 | 0 | 0 | 0 | 0 | 0 | 0 | 0 | 0 | 0 | 0 | 0 | 0 | 0 | 0 | 0 | 0 | 0 | 0 | 0 | 0 | 0 | 0 | 0 | 0 | 0 | 89 | 0 | 15 | 0 | [19 empty] | 68 | 0 | 0 | 0 | 0 | 0 | 0 | 0 | 0 | 0 | 0 | 0 | 0 | 0 | 0 | 0 | 21 | 0 | 0 | 0 | 0 | 0 | 89 | 0 | 0 | 15 | 0 | 0 | 0 | 0 | 0 | 0 | 0 | 0 | 0 | 0 | 0 | 0 | 0 | 0 | 0 | 0 | 0 | 0 | 0 | 0 | 0 | 0 | 0 | 0 | 0 | 0 | 0 | 0 | 0 | 0 | 0 | 0 | 0 | 0 | 0 | 0 | 0 | 0 | 0
LK70 | 1 | 14 | 15 | 19 | 0 | 0 | 54 | 0 | 0 | 0 | 0 | 0 | 2 | 3 | 0 | 3 | 14 | 0 | 0 | 0 | 0 | 0 | 0 | 0 | 0 | 0 | 0 | 0 | 0 | 0 | 0 | 0 | 5 | 10 | 0 | [19 empty] | 69 | 0 | 0 | 0 | 0 | 2 | 3 | 3 | 0 | 14 | 0 | 0 | 0 | 54 | 0 | 15 | 19 | 0 | 0 | 0 | 14 | 0 | 0 | 0 | 0 | 10 | 0 | 0 | 0 | 0 | 5 | 0 | 0 | 0 | 0 | 0 | 0 | 0 | 0 | 0 | 0 | 0 | 0 | 0 | 0 | 0 | 0 | 0 | 0 | 0 | 0 | 0 | 0 | 0 | 0 | 0 | 0 | 0 | 0 | 0 | 0 | 0 | 0 | 0 | 0
LM40 | 2 | 0 | 0 | 0 | 7 | 8 | 13 | 0 | 0 | 0 | 0 | 0 | 0 | 0 | 0 | 0 | 0 | 0 | 0 | 0 | 0 | 0 | 0 | 0 | 0 | 0 | 0 | 0 | 2 | 0 | 0 | 65 | 5 | 10 | 0 | 12 | 0 | 0 | 0 | 0 | 0 | 0 | 0 | 0 | 0 | 0 | 0 | 0 | 0 | 60 | 0 | 0 | 1 | 0 | 70 | 0 | 0 | 0 | 0 | 0 | 0 | 0 | 0 | 0 | 0 | 0 | 0 | 13 | 8 | 0 | 0 | 0 | 0 | 0 | 0 | 2 | 65 | 0 | 0 | 10 | 7 | 0 | 0 | 0 | 5 | 0 | 0 | 0 | 0 | 0 | 0 | 0 | 0 | 0 | 0 | 0 | 0 | 0 | 0 | 12 | 0 | 0 | 0 | 0 | 0 | 0 | 0 | 1 | 60 | 0 | 0 | 0 | 0 | 0 | 0 | 0 | 0 | 0 | 0
LM50 | 1 | 0 | 0 | 0 | 0 | 0 | 17 | 0 | 0 | 0 | 0 | 0 | 0 | 0 | 0 | 0 | 0 | 0 | 0 | 0 | 0 | 0 | 0 | 0 | 0 | 0 | 0 | 0 | 2 | 0 | 40 | 96 | 5 | 10 | 0 | [19 empty] | 71 | 0 | 0 | 0 | 0 | 0 | 0 | 0 | 0 | 0 | 0 | 0 | 0 | 17 | 0 | 0 | 0 | 0 | 0 | 0 | 0 | 2 | 96 | 40 | 0 | 10 | 0 | 0 | 0 | 0 | 5 | 0 | 0 | 0 | 0 | 0 | 0 | 0 | 0 | 0 | 0 | 0 | 0 | 0 | 0 | 0 | 0 | 0 | 0 | 0 | 0 | 0 | 0 | 0 | 0 | 0 | 0 | 0 | 0 | 0 | 0 | 0 | 0 | 0 | 0
LT30 | 1 | 0 | 16 | 22 | 0 | 15 | 53 | 0 | 0 | 0 | 0 | 0 | 0 | 0 | 0 | 0 | 0 | 0 | 0 | 0 | 0 | 0 | 0 | 0 | 0 | 0 | 0 | 10 | 0 | 0 | 0 | 0 | 0 | 13 | 0 | [19 empty] | 72 | 0 | 0 | 0 | 0 | 0 | 0 | 0 | 0 | 0 | 0 | 0 | 0 | 53 | 15 | 16 | 22 | 10 | 0 | 0 | 0 | 0 | 0 | 0 | 0 | 13 | 0 | 0 | 0 | 0 | 0 | 0 | 0 | 0 | 0 | 0 | 0 | 0 | 0 | 0 | 0 | 0 | 0 | 0 | 0 | 0 | 0 | 0 | 0 | 0 | 0 | 0 | 0 | 0 | 0 | 0 | 0 | 0 | 0 | 0 | 0 | 0 | 0 | 0 | 0
LT40 | 1 | 0 | 0 | 18 | 0 | 4 | 13 | 0 | 0 | 0 | 0 | 0 | 0 | 0 | 0 | 0 | 0 | 0 | 9 | 6 | 16 | 0 | 0 | 2 | 2 | 0 | 6 | 27 | 0 | 0 | 0 | 0 | 4 | 8 | 0 | [19 empty] | 73 | 16 | 0 | 9 | 6 | 0 | 0 | 0 | 0 | 0 | 0 | 0 | 0 | 13 | 4 | 0 | 18 | 27 | 6 | 0 | 0 | 0 | 0 | 0 | 0 | 8 | 0 | 0 | 2 | 0 | 4 | 2 | 0 | 0 | 0 | 0 | 0 | 0 | 0 | 0 | 0 | 0 | 0 | 0 | 0 | 0 | 0 | 0 | 0 | 0 | 0 | 0 | 0 | 0 | 0 | 0 | 0 | 0 | 0 | 0 | 0 | 0 | 0 | 0 | 0
LT70 | 1 | 0 | 0 | 0 | 3 | 4 | 13 | 0 | 0 | 0 | 0 | 0 | 0 | 0 | 0 | 0 | 0 | 0 | 7 | 0 | 16 | 0 | 4 | 0 | 0 | 4 | 0 | 51 | 0 | 0 | 0 | 0 | 3 | 8 | 0 | [19 empty] | 74 | 16 | 0 | 7 | 0 | 0 | 0 | 0 | 0 | 0 | 0 | 0 | 0 | 13 | 4 | 0 | 0 | 51 | 0 | 4 | 0 | 0 | 0 | 0 | 0 | 8 | 3 | 0 | 0 | 4 | 3 | 0 | 0 | 0 | 0 | 0 | 0 | 0 | 0 | 0 | 0 | 0 | 0 | 0 | 0 | 0 | 0 | 0 | 0 | 0 | 0 | 0 | 0 | 0 | 0 | 0 | 0 | 0 | 0 | 0 | 0 | 0 | 0 | 0 | 0
LT80 | 1 | 0 | 22 | 16 | 11 | 0 | 57 | 0 | 0 | 0 | 0 | 0 | 0 | 0 | 0 | 0 | 0 | 0 | 0 | 0 | 0 | 0 | 0 | 0 | 0 | 0 | 0 | 10 | 0 | 0 | 0 | 0 | 4 | 9 | 0 | [19 empty] | 75 | 0 | 0 | 0 | 0 | 0 | 0 | 0 | 0 | 0 | 0 | 0 | 0 | 57 | 0 | 22 | 16 | 10 | 0 | 0 | 0 | 0 | 0 | 0 | 0 | 9 | 11 | 0 | 0 | 0 | 4 | 0 | 0 | 0 | 0 | 0 | 0 | 0 | 0 | 0 | 0 | 0 | 0 | 0 | 0 | 0 | 0 | 0 | 0 | 0 | 0 | 0 | 0 | 0 | 0 | 0 | 0 | 0 | 0 | 0 | 0 | 0 | 0 | 0 | 0
T220 | 1 | 0 | 0 | 0 | 0 | 0 | 0 | 0 | 0 | 0 | 3 | 0 | 5 | 5 | 5 | 0 | 28 | 0 | 0 | 0 | 42 | 0 | 0 | 0 | 0 | 0 | 0 | 15 | 11 | 0 | 0 | 0 | 0 | 0 | 0 | [19 empty] | 76 | 42 | 0 | 0 | 0 | 5 | 5 | 0 | 3 | 28 | 5 | 0 | 0 | 0 | 0 | 0 | 0 | 15 | 0 | 0 | 0 | 11 | 0 | 0 | 0 | 0 | 0 | 0 | 0 | 0 | 0 | 0 | 0 | 0 | 0 | 0 | 0 | 0 | 0 | 0 | 0 | 0 | 0 | 0 | 0 | 0 | 0 | 0 | 0 | 0 | 0 | 0 | 0 | 0 | 0 | 0 | 0 | 0 | 0 | 0 | 0 | 0 | 0 | 0 | 0
T250 | 1 | 0 | 0 | 0 | 0 | 0 | 0 | 0 | 0 | 0 | 2 | 0 | 4 | 0 | 4 | 4 | 21 | 6 | 21 | 11 | 23 | 0 | 0 | 0 | 0 | 0 | 0 | 8 | 12 | 0 | 0 | 0 | 0 | 0 | 0 | [19 empty] | 77 | 23 | 6 | 21 | 11 | 4 | 0 | 4 | 2 | 21 | 4 | 0 | 0 | 0 | 0 | 0 | 0 | 8 | 0 | 0 | 0 | 12 | 0 | 0 | 0 | 0 | 0 | 0 | 0 | 0 | 0 | 0 | 0 | 0 | 0 | 0 | 0 | 0 | 0 | 0 | 0 | 0 | 0 | 0 | 0 | 0 | 0 | 0 | 0 | 0 | 0 | 0 | 0 | 0 | 0 | 0 | 0 | 0 | 0 | 0 | 0 | 0 | 0 | 0 | 0
T260 | 1 | 0 | 0 | 0 | 0 | 0 | 0 | 0 | 0 | 0 | 0 | 0 | 0 | 0 | 5 | 0 | 29 | 0 | 13 | 0 | 28 | 0 | 0 | 0 | 2 | 0 | 5 | 22 | 11 | 0 | 0 | 0 | 0 | 0 | 0 | [19 empty] | 78 | 28 | 0 | 13 | 0 | 0 | 0 | 0 | 0 | 29 | 5 | 0 | 0 | 0 | 0 | 0 | 0 | 22 | 5 | 0 | 0 | 11 | 0 | 0 | 0 | 0 | 0 | 0 | 0 | 0 | 0 | 2 | 0 | 0 | 0 | 0 | 0 | 0 | 0 | 0 | 0 | 0 | 0 | 0 | 0 | 0 | 0 | 0 | 0 | 0 | 0 | 0 | 0 | 0 | 0 | 0 | 0 | 0 | 0 | 0 | 0 | 0 | 0 | 0 | 0
T280 | 1 | 0 | 0 | 0 | 0 | 0 | 0 | 0 | 0 | 0 | 2 | 3 | 3 | 3 | 3 | 0 | 20 | 0 | 15 | 8 | 18 | 0 | 0 | 0 | 0 | 2 | 5 | 22 | 11 | 0 | 0 | 0 | 0 | 0 | 0 | [19 empty] | 79 | 18 | 0 | 15 | 8 | 3 | 3 | 3 | 2 | 20 | 3 | 0 | 0 | 0 | 0 | 0 | 0 | 22 | 5 | 0 | 0 | 11 | 0 | 0 | 0 | 0 | 0 | 0 | 0 | 2 | 0 | 0 | 0 | 0 | 0 | 0 | 0 | 0 | 0 | 0 | 0 | 0 | 0 | 0 | 0 | 0 | 0 | 0 | 0 | 0 | 0 | 0 | 0 | 0 | 0 | 0 | 0 | 0 | 0 | 0 | 0 | 0 | 0 | 0 | 0
T290 | 1 | 0 | 0 | 0 | 0 | 0 | 0 | 0 | 0 | 0 | 0 | 0 | 0 | 0 | 3 | 0 | 12 | 4 | 11 | 0 | 24 | 0 | 0 | 0 | 3 | 0 | 0 | 46 | 12 | 0 | 0 | 0 | 0 | 0 | 0 | [19 empty] | 80 | 24 | 4 | 11 | 0 | 0 | 0 | 0 | 0 | 12 | 3 | 0 | 0 | 0 | 0 | 0 | 0 | 46 | 0 | 0 | 0 | 12 | 0 | 0 | 0 | 0 | 0 | 0 | 0 | 0 | 0 | 3 | 0 | 0 | 0 | 0 | 0 | 0 | 0 | 0 | 0 | 0 | 0 | 0 | 0 | 0 | 0 | 0 | 0 | 0 | 0 | 0 | 0 | 0 | 0 | 0 | 0 | 0 | 0 | 0 | 0 | 0 | 0 | 0 | 0
TB30 | 1 | 0 | 0 | 0 | 0 | 0 | 0 | 0 | 0 | 0 | 0 | 0 | 0 | 0 | 0 | 0 | 0 | 0 | 2 | 0 | 4 | 0 | 5 | 0 | 0 | 0 | 0 | 92 | 11 | 0 | 0 | 0 | 0 | 0 | 0 | [19 empty] | 81 | 4 | 0 | 2 | 0 | 0 | 0 | 0 | 0 | 0 | 0 | 0 | 0 | 0 | 0 | 0 | 0 | 92 | 0 | 5 | 0 | 11 | 0 | 0 | 0 | 0 | 0 | 0 | 0 | 0 | 0 | 0 | 0 | 0 | 0 | 0 | 0 | 0 | 0 | 0 | 0 | 0 | 0 | 0 | 0 | 0 | 0 | 0 | 0 | 0 | 0 | 0 | 0 | 0 | 0 | 0 | 0 | 0 | 0 | 0 | 0 | 0 | 0 | 0 | 0
TB40 | 1 | 0 | 0 | 0 | 0 | 0 | 0 | 0 | 0 | 0 | 0 | 0 | 0 | 0 | 0 | 0 | 0 | 0 | 0 | 0 | 6 | 0 | 0 | 0 | 6 | 7 | 15 | 69 | 11 | 0 | 0 | 0 | 0 | 0 | 0 | [19 empty] | 82 | 6 | 0 | 0 | 0 | 0 | 0 | 0 | 0 | 0 | 0 | 0 | 0 | 0 | 0 | 0 | 0 | 69 | 15 | 0 | 0 | 11 | 0 | 0 | 0 | 0 | 0 | 0 | 0 | 7 | 0 | 6 | 0 | 0 | 0 | 0 | 0 | 0 | 0 | 0 | 0 | 0 | 0 | 0 | 0 | 0 | 0 | 0 | 0 | 0 | 0 | 0 | 0 | 0 | 0 | 0 | 0 | 0 | 0 | 0 | 0 | 0 | 0 | 0 | 0
TB50 | 1 | 0 | 0 | 0 | 0 | 0 | 0 | 0 | 0 | 0 | 0 | 0 | 0 | 0 | 0 | 0 | 0 | 0 | 0 | 0 | 6 | 0 | 0 | 0 | 7 | 0 | 17 | 73 | 11 | 0 | 0 | 0 | 0 | 0 | 0 | [19 empty] | 83 | 6 | 0 | 0 | 0 | 0 | 0 | 0 | 0 | 0 | 0 | 0 | 0 | 0 | 0 | 0 | 0 | 73 | 17 | 0 | 0 | 11 | 0 | 0 | 0 | 0 | 0 | 0 | 0 | 0 | 0 | 7 | 0 | 0 | 0 | 0 | 0 | 0 | 0 | 0 | 0 | 0 | 0 | 0 | 0 | 0 | 0 | 0 | 0 | 0 | 0 | 0 | 0 | 0 | 0 | 0 | 0 | 0 | 0 | 0 | 0 | 0 | 0 | 0 | 0
TB60 | 1 | 0 | 0 | 0 | 0 | 0 | 0 | 0 | 0 | 0 | 0 | 0 | 0 | 0 | 0 | 0 | 0 | 0 | 0 | 0 | 6 | 0 | 0 | 0 | 6 | 0 | 0 | 91 | 11 | 0 | 0 | 0 | 0 | 0 | 0 | [19 empty] | 84 | 6 | 0 | 0 | 0 | 0 | 0 | 0 | 0 | 0 | 0 | 0 | 0 | 0 | 0 | 0 | 0 | 91 | 0 | 0 | 0 | 11 | 0 | 0 | 0 | 0 | 0 | 0 | 0 | 0 | 0 | 6 | 0 | 0 | 0 | 0 | 0 | 0 | 0 | 0 | 0 | 0 | 0 | 0 | 0 | 0 | 0 | 0 | 0 | 0 | 0 | 0 | 0 | 0 | 0 | 0 | 0 | 0 | 0 | 0 | 0 | 0 | 0 | 0 | 0
[88 empty] | 0 | 1 | 2 | 3 | 4 | 5 | 6 | 7 | 8 | 9 | 10 | 11 | 12 | 13 | 14 | 15 | 16 | 17 | 18 | 19 | 20 | 21 | 22 | 23 | 24 | 25 | 26 | 27 | 28 | 29 | 30 | 31
[88 empty] | 0 | 0 | 0 | 0 | 31 | 14 | 0 | 8 | 0 | 30 | 0 | 3 | 484 | 0 | 72 | 322 | 68 | 0 | 11 | 0 | 178 | 317 | 96 | 41 | 0 | 0 | 2 | 11 | 0 | 0 | 0 | 0
[88 empty] | 0 | 0 | 0 | 0 | 31 | 45 | 45 | 53 | 53 | 83 | 83 | 86 | 570 | 570 | 642 | 964 | 1032 | 1032 | 1043 | 1043 | 1221 | 1538 | 1634 | 1675 | 1675 | 1675 | 1677 | 1688 | 1688 | 1688 | 1688 | 1688
[81 empty] | nr | val |  | nr | val |  |  | 0 | 0 | 0 |  | 31 | 45 |  | 53 |  | 83 |  | 86 | 570 | 570 | 642 | 964 | 1032 |  | 1043 |  | 1221 | 1538 | 1634 | 1675 |  |  | 1677 | 1688
[81 empty] | 0 | 0 |  | 0 | 0
[81 empty] | 1 | 0 |  | 1 | 0 |  | nr | 0: 0; 1: 1; 2: 2; 4: 4; 5: 5; 7: 7; 9: 9; 11: 11; 12: 12; 14: 14; 15: 15; 16: 16; 18: 18; 20: 20; 21: 21; 22: 22; 23: 23; 26: 26; 27: 27
[81 empty] | 2 | 0 |  | 2 | 0 |  | val | 0: 0; 1: 0; 2: 0; 4: 31; 5: 14; 7: 8; 9: 30; 11: 3; 12: 484; 14: 72; 15: 322; 16: 68; 18: 11; 20: 178; 21: 317; 22: 96; 23: 41; 26: 2; 27: 11
[81 empty] | 4 | 31 |  | 4 | 31
[81 empty] | 5 | 14 |  | 5 | 14
[81 empty] | 7 | 8 |  | 7 | 8
[81 empty] | 9 | 30 |  | 9 | 30
[81 empty] | 12 | 484 |  | 12 | 484
[81 empty] | 13 | 3 |  | 11 | 3
[81 empty] | 14 | 72 |  | 14 | 72
[81 empty] | 15 | 322 |  | 15 | 322
[81 empty] | 16 | 68 |  | 16 | 68
[81 empty] | 18 | 11 |  | 18 | 11
[81 empty] | 20 | 178 |  | 20 | 178
[81 empty] | 21 | 317 |  | 21 | 317
[81 empty] | 22 | 96 |  | 22 | 96
[81 empty] | 23 | 41 |  | 23 | 41
[81 empty] | 26 | 2 |  | 26 | 2
[81 empty] | 27 | 11 |  | 27 | 11